## Summary
BILL OF QUANTITIES
Grand Summary: M3 Chisinau-Giurgiulesti km 151+200 - km 171+291 and km 179+650 to km 190+750
Bill No. | DESCRIPTION | TOTAL COST €
000 | GENERAL REQUIREMENTS | 0
100 | PREPARATORY WORKS | 0
200 | EARTHWORKS | 0
300 | PAVEMENT | 0
400 | BRIDGES AND OVERPASSES | 0
500 | DRAINAGE STRUCTURES | 0
600 | INCIDENTAL CONSTRUCTION | 0
700 | ROAD MARKING AND SIGNING | 0
800 | ENGINEERING SERVICES | 0
900 | LANDSLIDE REMEDIAL WORKS | NOT USED
1000 | DAYWORKS | 0
| SUBTOTAL OF BILLS | 0
| PROVISIONAL SUM FOR CONTINGENCIES | 0
| GRAND TOTAL | 0

## Bill 000
Bill No. 000, GENERAL REQUIREMENTS
Item No. | Item description | Unit of measure | Quantity | Unit price € | Total cost €
1 | 2 | 3 | 4 | 5 | 6
ENGINEER'S FACILITIES
00401 | Provide and furnish contract office | Lump-sum | 1 |  | 0
00402 | Maintain contract office | Month | 24 |  | 0
LABORATORY
00501 | Provide site laboratory including office for The Engineer | Lump-sum | 1 |  | 0
TRAFFIC MANAGEMENT
00701 | Manage & maintain traffic throughout the period of the works | Lump-sum | 1 |  | 0
INSURANCES AND PERFORMANCE GUARANTEE
00801 | Provide Insurances | Lump-sum | 1 |  | 0
00802 | Provide Performance Guarentee | Lump-sum | 1 |  | 0
COMPLIANCE WITH ENVIRONMENTAL MANAGEMENT PLAN REQUIREMENTS
01601 | Compliance with Environmental Management Plan Requirements | Lump-sum | 13.0627 |  | 0
| Total Bill no. 000 carried to Summary |  |  |  | 0

## Bill 100
Bill No. 100, PREPARATORY WORKS
Item No. | Item description | Unit of measure | Quantity | Unit price € | Total cost €
1 | 2 | 3 | 4 | 5 | 6
SITE PREPARATION
10101 | Surveying and setting out works | Kilometre | 31 |  | 0
10102 | Preparation of Construction Drawings | Kilometre | 31 |  | 0
10103 | Preparation of Record Drawings | Kilometre | 31 |  | 0
SITE CLEARANCE
10201 | Site Clearance including brush, underground and vegetation | Hectare | 13.0627 |  | 0
10202 | Removal of topsoil - stripping, loaded, transported and stockpiled for reuse | Cubic Metre | 70890 |  | 0
10203 | Tree clearance and disposal | Number | 524 |  | 0
DEMOLITION
10301 | Removal of concrete kerb and dispose | Linear Metre | n/a
10302 | Remove cable type Guard Rail and deliver to Employer | Linear Metre | n/a
10303 | Remove steel w-beam type guard rail and deliver to Employer | Linear Metre | 1156 |  | 0
10304 | Remove marker posts and dispose | Number | 31 |  | 0
10305 | Traffic signs removal and deliver to Employer | Number | 35 |  | 0
TEMPORARY ROADS AND SIGNING
10501 | Provide diversion road | Linear Metre | 527 |  | 0
| Total Bill no. 100 carried to Summary |  |  |  | 0
Note on C13: Severin Valeriu: change UM in tech specific
Note on C14: Severin Valeriu: change UM in tech specific

## Bill 200
Bill No. 200, EARTHWORKS
Item No. | Item description | Unit of measure | Quantity | Unit price € | Total cost €
1 | 2 | 3 | 4 | 5 | 6
THE EXECUTION OF THE EARHWORKS
20101 | Load, place and compact to 95%MDD in road embankment, incl haulage and benching of embankment slope for widen the existing road embankment (material from cut to fill). | Cubic Metre | 201345 |  | 0
20101A | Provide suitable material for fill in embankment and access roads adjustments, incl haulage and compaction to 95%MDD | Cubic Metre | n/a
20102 | Excavate material in road area (cut to fill), incl temporary storage at site for re-use. | Cubic Metre | 137054 |  | 0
20102A | Excavate after removal of bituminous surface all type of material in road area and access roads adjustments to any depth as directed by the Engineer (cut to spoil) and dispose in contractors dump site. | Cubic Metre | 9456.5 |  | 0
20102B | Excavate material in road area unsuitable material to any depth as directed by the Engineer and dispose in contractors dump site. | Cubic Metre | n/a
20103 | Select Fill to Shoulders (Shoulder fill) | Cubic Metre | 33211 |  | 0
20104 | Finishing and trimming of cut and fill slopes | Square Metre | 122137 |  | 0
20105 | Shaping of the subgrade layer (formation level) | Square Metre | 302964 |  | 0
20106 | Shape and compact subgrade (Shoulders) | Square Metre | n/a
20107 | Placement of geotextile and filter separating membran | Square Metre | 15982 |  | 0
20108 | Regrading of shoulders | Square Metre | 120471 |  | 0
20117.1 | Protection of slopes the geotextile (volume geogrid) | Square Metre | 11200 |  | 0
20117.2 | Protection of slopes with and granular fill composing of crushed stone (#10/40 mm) ) with layer thickness of 1000 mm | Cubic Metre | n/a
20117.3 | Protection of slopes with and granular fill composing of gravel with layer thickness of 500 mm | Cubic Metre | 3408 |  | 0
THE EXECUTION OF DITCHES
20201 | Excavation of ditches outside the road cross section | Cubic Metre | 3480 |  | 0
SHAPING AND PLANTING OF SLOPES AND EXCAVATED SURFACES
20401 | Loading of stockpiled topsoil, spread on embankment slopes of min 150 mm thickness, light compaction | Cubic Metre | n/a
20402 | Provide top soil, spread on embankment slopes and road sides of min 150 mm thickness, light compaction | Cubic Metre | 24694.65 |  | 0
20403 | Provide grassing to embankment and road sides, incl maintenance up to end of defects liability period | Square Metre | 164631 |  | 0
PLANTING OF TREES AND SHRUBS
20502 | Planting of shrubs | Number | n/a
| Total Bill no. 200 carried to Summary |  |  |  | 0

## Bill 300
Bill No. 300, PAVEMENT
Item No. | Item description | Unit of measure | Quantity | Unit price € | Total cost €
1 | 2 | 3 | 4 | 5 | 6
COLD RECYCLING OF THE ASPHALT CONCRETE PAVEMENTS
30103 | Cold recycling of the asphalt concrete pavement at a depth of 100 - 200 mm. Mixing in of 50% new aggregates and stabilization with 4 % cement. Regulation to required transverse and longitudinal profile. Compaction. Total layer thickness 50 - 300 mm | Cubic Metre | 36651 |  | 0
ASPHALT PAVEMENT MILLING
30201 | Asphalt Concrete Pavement Milling to any depth | Cubic Metre | n/a
30202 | Asphalt Concrete Pavement Milling at a depth of 2 cm | Square Metre | n/a
30203 | Asphalt Concrete Pavement Milling at a depth of 2-4 cm | Square Metre | n/a
30204 | Asphalt Concrete Pavement Milling at a depth of 4-6 cm | Square Metre | n/a
30205 | Asphalt Concrete Pavement Milling at a depth of 6-8 cm | Square Metre | n/a
30206 | Asphalt Concrete Pavement Milling at a depth of 8-10 cm | Square Metre | n/a
30207 | Asphalt Concrete Pavement Milling at a depth of 10-12 cm | Square Metre | 49526 |  | 0
30208 | Asphalt Concrete Pavement Milling at a depth of 12-14 cm | Square Metre | n/a
WIDENING AND RECONSTRUCTION OF THE EXISTING CARRIAGEWAY AND PROVISION OF NEW PAVEMENT
30301 | Capping layer | Cubic Metre | n/a
30301.1 | Capping layer of sand | Cubic Metre | n/a
30301.2 | Capping layer of balast | Cubic Metre | 43178 |  | 0
30302 | Subbase courses of limestone | Square Metre | n/a
30302.1 | Subbase courses of limestone h=100 mm | Square Metre | n/a
30302.2 | Subbase courses of limestone h=120 mm | Square Metre | n/a
30302.3 | Subbase courses of limestone h=150 mm | Square Metre | 33000 |  | 0
30302.4 | Subbase courses of limestone h=160 mm | Square Metre | n/a
30302.5 | Subbase courses of limestone h=180 mm | Square Metre | n/a
30302.6 | Subbase courses of limestone h=200 mm | Square Metre | n/a
30302.7 | Subbase courses of limestone h=220 mm | Square Metre | 38480 |  | 0
30302.8 | Subbase courses of limestone h=240 mm | Square Metre | n/a
30302.9 | Subbase courses of limestone h=250 mm | Square Metre | n/a
30302.9 | Subbase courses of limestone h=340 mm | Square Metre | n/a
30303 | Base course crushed stone | Square Metre | n/a
30303.1 | Base course crushed stone h=300 mm | Square Metre | n/a
30304 | Excavation and disposal or reuse of existing pavement material | Cubic Metre | n/a
PRIME AND TACK COATS FOR SUPPORTING SURFACE
30401 | Prime-coat using cutback bitumen, 0.6 to 1.0 L/Square Metre | Litre | 165713.4 |  | 0
30402 | Tack coat using cutback bitumen or bitumen emulsion, 0.25 to 0.4 L/Square Metre | Litre | 82856.7 |  | 0
ASPHALT CONCRETE FOR PAVEMENTS
30501 | Wearing course of stone mastic asphalt concrete Thickness 40 mm | Square Metre | 274639 |  | 0
30502 | Binder course of asphalt concrete M1 - Thickness 40 mm | Square Metre | n/a
30503 | Binder course of asphalt concrete M1 - Thickness 60 mm | Square Metre | 276189 |  | 0
30504 | Wearing course of asphalt concrete from asphalt concrete Type V M III Thickness 50 mm | Square Metre | n/a
30504A | Wearing course of asphalt concrete from asphalt concrete Type V M III Thickness 40 mm | Square Metre | n/a
30504B | Wearing course of asphalt concrete from asphalt concrete Type V M III Thickness 60 mm | Square Metre | n/a
30505 | Binder course of asphalt concrete M II Thickness 80 mm | Square Metre | n/a
30506 | Wearing course of asphalt concrete Type B M III Thickness 40 mm | Square Metre | n/a
30507 | Geocompozit | Square Metre | 30352 |  | 0
REMOVING, RESTORING AND REPAIRING THE SHOULDERS
30601 | Excavation and disposal or reuse of existing shoulder material (Shoulder material to fill) | Cubic Metre | n/a
30602 | Shoulder surfacing material | Square Metre | n/a
30602.1 | Shoulder surfacing material Thickness 150 mm | Square Metre | 92020 |  | 0
VARIOUS ASPHALT WORKS
30701 | Asphalt Pavement, type V N III, Thickness 30 mm | tonnes | n/a
30702 | Base course of concrete B20, Thickness 200mm | Square meter | n/a
30703 | Base course of sand mixed with cement, Thickness 60mm | Square meter | n/a
30704 | Paving with bolder granite stone of red color | Square meter | n/a
CEMENT-STABILIZED BASE WORKS
30801 | Cement-stabilized base | Square Metre | n/a
30801.1 | Cement-stabilized base, Thickness 150 mm | Square Metre | n/a
30801.2 | Cement-stabilized base, Thickness 200 mm | Square Metre | n/a
30801.3 | Cement-stabilized base, Thickness 210 mm | Square Metre | n/a
30801.4 | Cement-stabilized base, Thickness 220 mm | Square Metre | 122984 |  | 0
30801.5 | Cement-stabilized base, Thickness 230 mm | Square Metre | n/a
COATED MACADAM
30901 | Coated Macadam, Thickness 60 mm | Square Metre | n/a
30902 | Coated Macadam, Thickness 80 mm | Square Metre | 116538 |  | 0
| Total Bill no. 300 carried to Summary |  |  |  | 0
Note on D22: Severin Valeriu: section km160-164

## Bill 400
Bill No. 400, BRIDGES AND OVERPASSES
Item No. | Item description | Unit of measure | Quantity | Unit price € | Total cost €
1 | 2 | 3 | 4 | 5 | 6
Bridge km 151+251
Preparatory works, Site Installation, Accommodation of Trafic Lucrari Pregatitoare, Instalarea Santierului, Regularea Traficului
40001 | Site set-up for the bridge construction, maintenance and removal after the bridge construction has been finished. Pregatirea santierului pentru constructie, mentinerea si demontarea tuturor elementelor ajutatoare dupa finisarea constructiei | Lump-sum | 1 |  | 0
40002 | Traffic safety measures. Temporary carrying regulation during construction woks. Installation, service and remove. Masuri de asigurare a sicuritaii traficului. Instalarea, mentinerea si demontarea a instalatiilor pentru regularea traficului temporara. | Lump-sum | n/a
40003 | Provide, assemble, maintain and remove all falsework and scaffolds, to be used during construction period, incl. temporary inspection equipment for the inspection and approval of the superstructure and piers by the engineer. Furnizarea, asamblarea, mentinerea si demontarea cofrajelor si a schelelor, incluzind si echipamentul pentru inspectarea constructiilor de catre inginer. | Lump-sum | n/a
40004 | Temporary by-pass, accommodation of traffic (ravine/channel crossing), set-up, maintenance and removal after the bridge construction has been finished, incl. traffic safety measures. According sketch on the drawing. Constructia si acomodarea drumului de ocolire temporar, mentinerea si desfacerea acestuia dupa finisarea lucrarilor de constructie, incluzind si masurile de securitate a traficului | Linear meter | n/a
40005 | Construction of temporary bypass (furnished with a proof surface), level crossing of railroad, barriers, appropriate railroad crossing, traffic signs for traffic diversion; incl maintenance of the road diversion and its access ramps (kept dust-, snow- and icefree during the entire time of use) and operation of barriers. Railroad crossing to be approved by the State Railway Corporation. Constructia drumului de ocolire temporar cu imbracaminte rutiera, trecerea in acelasi nivel a liniilor de cale ferata, montarea parapetilor de siguranta, incluzind si mentinerea acestuia (curatare de praf, zapada, gheata) pe toata perioada cinstructiei. | Lump-sum | n/a
40006 | Reserve on railroad crossing works for employers disposal. | Provisional sum | n/a
Technical Support Suport tehnic
40007 | Structural analyses for construction of all bridges, selected pre-stressed -system for pre-cast beams (pre-stress forces and pre-stress-assignment), construction-stages, temporary constructions and stability analyses. Corrections /amendments in 3 copies in English to the Engineer on CD-Rom for approval. Analiza structurala a tuturor constructiilor, sistemul de dale prefabricate pretensionate, etapele de constructie, analiza la stabilitate a constructiilor temporare. Corectari si amendamente in 3 copii catre inginer pentru aprobare. | Lump-sum | n/a
40008 | Prepare one complete set of marked-up prints of all drawings concerning the road, including larger scale original drawings where necessary to clearly show adequate detail, and including all utility drawings for which modifications have been performed for or as part of this project. | Lump-sum | n/a
40009 | Provide working drawings showing the chosen construction system of all bridges (e.g. but not limited to: topographic setting-out, geotechnical investigations, reinforcement inc. steel-bar lists, pre-stress system, construction details, etc.) elaborated with CAD-system and submitted as DXF-file to the client on CD-Rom and hard copy in 3 copies to the Engineer (in English and Romanian language) for approval. Acordarea desenelor de executie (ex. planul topografic, Investigatii geotehnica, planurile de armare, sistemele pretenionate, Faze de constructie, etc.) elaborate in sisteme CAD si predarea in format DXF sau PDF pe CD si pe hirtie in 3 copii catre inginer (in limbile Engleza si Romina) pentru aprobare. | Lump-sum | 1 |  | 0
40010 | Provide Digital photo documentation of all the existing situation along the road before construction and submission on CD. Acordarea fotografiilor digitale a situatiei existente a drumului inaintea inceperii constructiei si predarea pe CD. | Lump-sum | n/a
40011 | Construction Photographs of all construction phases of road works, culverts and utlities, recorded on CD. Acordarea fotografiilor digitale a tuturor fazelor de constructie a drumului si a podetelor si predarea pe CD. | Lump-sum | n/a
40012 | Provide Digital photo documentation of all construction phases of all bridges and submission on CDs. Acordarea fotografiilor digitale a tuturor fazelor de constructie a podurilor si predarea pe CD. | Lump-sum | 1 |  | 0
40013 | Provide and prepare As-Built Drawings of the road (as but not limited to): topographic data, drainage components, utilities, details, etc. elaborated with CAD-system and submitted as DXF-file to the Engineer on CD-Rom and 4 hard-copies in Romanian and English each. Acordarea desenelor constructiei executate elaborate cu sisteme CAD si predate in format DXF sau PDF si 4 copii pe hirtie catre inginer pentru aprobare in limbile Romina si Engleza. | Lump-sum | 1 |  | 0
401 | Removal of existing structures Demolarea construtiilor existente
40101 | Removal of concrete parapets/guard rails of the bridge or embankment. Disposal of all demolished materials. Demolarea parapetilor de siguranta din beton de pe pod si rampe de acces. Depozitarea materialelor demolate. | Cubic meter | n/a
40102 | Dismantling and disposal of the steel handrails. Demontarea si depozitarea parapetilor pietonali metalici. | Linear meter | n/a
40103 | Dismantling and disposal of the steel guard rails. Demontarea si depozitarea parapetilor de siguranta metalici. | Linear meter | n/a
40104 | Dismantling and disposal of reinforced concrete handrails. Demontarea si depozitarea parapetilor de pietonali dein beton armat. | Linear meter | n/a
40105 | Dismantling of reinforced concrete sidewalks. Disposal of all demolished materials. Demontarea blocurilor de trotuar din beton armat. Depozitarea materialeor demolata. | Cubic meter | n/a
40106 | Removal and disposal of the asphalt pavement on the bridge deck. Frezarea si depozitarea a imbracamintiii asfaltice de pe calea podului. | Square meter | n/a
40107 | Removal and disposal of the pavement on bridge approaches. Frezarea si depozitarea a imbracamintiii asfaltice de pe rampele de acces. | Square meter | n/a
40108 | Removal of superstructure waterproofing including protective and leveling layers. Disposal of all demolished materials. Taierea stratului de hidroizolatie existent, incluzind si straturile de agalizare si de protectie. Depozitarea materialelor demolate. | Cubic meter | n/a
40109 | Dismantling of PC reinforced concrete deck slabs. Disposal of all demolished materials. Demontarea dalelor prefabricate din beton armat a suprastructurii. Depozitarea materialelor demolate. | Cubic meter | n/a
40110 | Miscellaneous demolition of reinforced concrete to bridge substructure and deck elements. Disposal of all demolished materials. Demolarea partiala sau totala a elementelor din beton armat a suprastructurii sau infrastructurii. Depozitarea materialelor demolate. | Cubic meter | n/a
40111 | Removal of deteriorated elements of the reinforced concrete slope and channel protection. Disposal of all demolished materials. Demolarea a elementelor degradate a consolidarii din beton armat a conurilor si a taluzurilor. Depozitarea materialelor demolate. | Cubic meter | n/a
40112 | Demolition and disposal of reinforced concrete to deck beam joints. Demolarea si depozitarea betonului armat a rosturilor dintre grinzi. | Cubic meter | n/a
40113 | Demolition of deteriorated reinforced concrete stairs on abutment slopes. Disposal of all demolished materials. Demolarea scarilor deteriorate din beton armat de pe taluzuri. Depozitarea materialelor demolate. | Cubic meter | n/a
40114 | Cleaning of piers and abutments caps of waste. Disposal of all materials. Curatarea riglelor culeelor si a pilelor de murdarie. Depozitarea materialelor demolate. | Number | n/a
40115 | Removal and disposal of metal expansion joint elements. Demontarea si depozitarea elementelor metalice a rosturilor de dilatatie | Linear meter | n/a
40116 | Dismantling of precast approach slabs. Disposal of all demolished materials. Demontarea dalelor de racordare prefabricate. Depozitarea materialelor demolate. | Cubic meter | n/a
40117 | Cleaning of concrete used for joints between deck slabs from the sides. Disposal of all materials. Curatarea dalelor suprastructurii de beton folosit pentru rosturile longitudinale dintre grinzi.Depozitarea materialelor demolate. | Lump-sum | n/a
40118 | Demolition of mansory constructions. Disposal of amaterials. Demolarea constructiilor din zidarie de piatra. Depozitarea materialelor. | Cubic meter | 1450 |  | 0
40119 | Dismatling of existing culvert sections. Disposal of materials. Demontarea sectiilor podetelor existente. Depozitarea materialelor. | Cubic meter | n/a
402 | Repairs to abutment earthworks Lucrari de Terasament
40201 | Excavation of embankment on the abutment area for new back-, wing-, retaining walls. Haulage and disposal of excess and/or unsuitable material. Excavarea rambleului in spatele culeei pentru constructia zidurilor de garda, intoarse si a celor de sprijin. Depozitarea materialelor demolate. | Cubic meter | 950 |  | 0
40202 | Provide, place and compact selected fill for pits of abutments area, incl. levelling, compaction and preparation of surface. Furnizarea, asezarea si compactarea pamintului de umplutura pentru gropile de fundatie, incl. nivelarea, compactarea si pregatirea suprafetei. | Cubic meter | 690 |  | 0
40203 | Renewal of embankment at the abutments area. Provide, place and compact of suitable material to widening of existing embankment and reconstruct the slopes of the abutments. Reparatie rambleurilor in zona de racordare. Furnizarea, asezarea si compactarea a pamintului potrivit pe supralargire si reconstructia taluzurilor | Cubic meter | 900 |  | 0
40204 | Excavation/cavity of ravine/river bed in the bridge area. Haulage and disposal of excess and/or unsuitable material. Excavarea si curatarea canalului sau a albiei in zona podului. Transportarea si depozitarea materialelor excesive sau nepotrivite. | Cubic meter | n/a
40205 | Excavate foundation strips (e.g. 0.60 x 0.80). Excavarea fisiilor de fundatie (de ex. 0.60 x 0.80) | Cubic meter | n/a
40206 | Provide, maintain and remove dewatering system (pumps, etc.) for ground water of entire construction work. Furnizarea, mentinerea si demontarea sistemelor de evacuare a apelor (pompe, etc.) | Lump-sum | n/a
40207 | Crushed stone layer on the foundation bed, H= according to reguirements. Strat de piatra sparta sub elementele de fundatie si racordare, H= conform cerintelor. | Cubic meter | 110 |  | 0
40208 | Sheet Piling for abutments, free sheet wall as protection of building pits (e.g. steel elements). Sheet length according stability analyses, interlocked, driven and removed; as required with anchoring; spayment: horizontal lenght x driven depth. Baterea palplanselor. pentru culei si protectia gropilor de fundatie. Lungimea palplanselor conform calculelor, batute, incuiate si demolate conform cerintelor. | Square meter | 590 |  | 0
403 | Construction of Bridge Substructure Constructia Infrastructurii Podului
40301 | Lean Concrete, class C 8/10, min. 10 cm thickness incl.formwork (install and remove) as blinding/soling under pile slabs, foundations, approach slabs, etc. Beton slab, clasa C8/10, min. 10 cm grosime, incl. cofrajul sub elementele de fundatie, radierele si dalele de racordare. | Cubic meter | n/a
40302 | Fill of cavity on existing abutments with concrete, class C 8/10. Umplerea golurilor a culeelor existente cu beton clasa C8/10. | Cubic meter | n/a
40303 | Piles foundation Cast-in-situ Bored Piles for Abutments, diameter 1.20 m, length up to 35 m, , including drilling of borehole and piping, structural steel as spacer rings and pile point bracing, concrete class C25/30, reinforcement steel, disposal of drill cuttings and earthy material, and all ancillary works and materials. Fundatii pe piloti. Piloti forati cu diametrul 1.2 m si lungimea de pina la 35m umpluti cu beton armat monolit clasa C25/30, Incluzind forarea gaurilor, instalarea armaturii active si a etrierelor pe spirala, a materialul de umplutura preliminar(daca este necesitatea) si a altor lucrari aditionale dupa necesitate. | Linear meter | n/a
40304 | Piles foundation Customize pile heads for connection to the pile head slab, including truncation of pile heads to a level of 5 cm above bottom edge of slab, protection of connecting reinforcement during removal of concrete and disposal of debris. Fundatii de piloti. Pregatirea capetelor pilotilor pentru conectarea cu radierul, incl. taierea capetelor astfel ca sa intre in radier cu 5 cm, protejarea armaturii in timpul taoerii capetelor si depozitarea ramasitelor. | Number | 94 |  | 0
40305 | Drive against reinforced concrete piles. Delivery and assembly of precast concrete piles, according SNIP for the bridge construction including all devices necessary for installation. Piles 35/35 cm or diameter 60 cm, total length of one pile approximate 12-18 m. Furnizarea si baterea pilotilor prefabricati din beton armat. Incluzind si toate utilajele necesare pentru aceasta. Piloti 35x35 cm sau cu diametrul 60 cm. Lungimea pilotilor 12-18 m. | Linear meter | 821 |  | 0
| Concrete class C25/30; including formwork (install and remove), cast, com-pact, cure, protect, provide and install reinforcing steel, all ancillary works and materials Beton clasa C25/30; incluzind cofrajul (instalarea si demontare), turnarea, vibrarea, pregatirea suprafetei, protejarea precum si furnizarea si montarea a armaturii, toate lucrarile si materialele aditionale. |  | n/a
40306 | for the construction of pile cap on abutments. pentru constructia riglei sau radierului pe culei | Cubic meter | 260 |  | 0
40307 | for the construction of flat foundation - widening of piers and abutments pentru constructia fundatiei directe - supralargirea pilelor si a culeelor | Cubic meter | n/a
40308 | for the construction of flat foundation - new wing-/retaining walls pentru constructia fundatiei directe - ziduri de sprijin si intoarse noi | Cubic meter | n/a
40309 | for the construction of flat foundation - new back- with wing walls pentru constructia fundatiei directe - ziduri de garda si intoarse noi | Cubic meter | n/a
40310 | for the piles foundation of precast elements for widening of piers or abutments pentru fundatie pe piloti din elemente prefabricate pentru supralargirea pilelor si a culeelor | Cubic meter | n/a
40311 | for the strip foundation of slopes foundation pentru reazemul consolidarii taluzurilor | Cubic meter | 21.3 |  | 0
40312 | for the construction of new back-, wing-/retaining walls pentru constructia zidurilor de garda, intoarse si de sprijin noi. | Cubic meter | 16.4 |  | 0
40313 | for the construction of new abutments incl. backwall and wingwalls. pentru constructia culeelor noi incluzind zidurile de garda si intoarse. | Cubic meter | n/a
40314 | for the widening of existing piers, incl. cross beam pentru supralargirea pilelor existente | Cubic meter | n/a
40315 | for the widening of existing abutments, incl. wing walls pentru supralargirea culeelor existente, incluzind si zidurile de garada si intoarse | Cubic meter | n/a
40316 | for bearing / seismic plinth pentru cuzineti si reazemi antiseismici | Cubic meter | 5.9 |  | 0
40317 | Precast reinforced concrete columns for new piers and abutments. Production accordig to site. Coloane prefabricate din beton armat pentru pile si culei noi. Producerea conform santierului. | Cubic meter | 43.5 |  | 0
40318 | Precast reinforced concrete caps for new piers and abutments. Production accordig to site. Rigle prefabricate din beton armat pentru pile si culei noi. Producerea conform santierului. | Cubic meter | 109.2 |  | 0
404 | Superstructure Suprastructura
40401A | Delivery and assembly of precast pre-stressed concrete T-beams, according SNIP for the bridge construction including all devices necessary for installation. Length: 21 m, height: 1.25 m. Furnizarea si montarea grinzilor prefabricate din beton precomprimat incluzind toate utilajele pentru montarea acestora. | Number | n/a
40401B | Delivery and assembly of precast pre-stressed concrete T-beams, according SNIP for the bridge construction including all devices necessary for installation. Length: 33 m, height: 1.53 m. Furnizarea si montarea grinzilor prefabricate din beton precomprimat cu lungimea de 33 m, inaltimea de 1.53 m. incluzind toate utilajele pentru montarea acestora. | Number | n/a
40402 | Precast reinforced concrete beams for widening of superstructure incl. connection to existing edge beam. T-beams according SNIP, H=1,08 m, L=16,3-19,0 m. Production accordig to site. Grinzi prefabricate din beton armat incluzind se conectarea cu grinzile existente(daca este necesitate) L=15-18m | Cubic meter | 163 |  | 0
40403 | Precast reinforced concrete beams for widening of superstructure incl. connection to existing edge beam. T-beams according SNIP, H=0,93 m, L=11,2-15 m. Production accordig to site. Grinzi prefabricate din beton armat incluzind se conectarea cu grinzile existente(daca este necesitate) L=11.36-15m | Cubic meter | n/a
| Concrete class C30/37; including formwork (install and remove), cast, compact, cure, protect and install reinforcing steel, all ancillary works and materials Beton clasa C30/37; incluzind si cofrajul(montarea si demontarea), turnarea, vibrarea, pregatirea suprafetei, protejarea si instalarea armaturii, prectum si toate lucrarile si materialele aditionale. |  | n/a
40404 | for the construction of reinforced concrete in situ spans to widening of existing bridge superstructure, incl. connection to existing edge beam. Pentru constructia deschiderilor monolite din beton armat pentru supralargire suprastructuirii existente, incluzind si conectare su suprastructura existenta. | Cubic meter | n/a
40405 | for the construction of the deck slab on the precast T-beams of superstructure pentru constructia dalei de suprabetonare monolite deasupra grinzilor prefabricate | Cubic meter | 40.9 |  | 0
40406 | for the construction of support beam (cross beam) for pre-stressed beams on abutments, fore-head-wall and connection underneath, incl. formwork, as shown in the drawings. pentru construcia grinzii transversale in capatul suprastructurii ce uneste grinzile in transversal si a deschiderilor pentru obtinerea sistemelor continui. | Cubic meter | n/a
40407 | for the construction of the cantilever to superstructure widening of existing bridges. pentru constructia consolelor ce servesc la supralargirea suprastructurii. | Cubic meter | n/a
40408 | Precast reinforced concrete slabs 6 and 9 m length H=0,3 and 0.45 m, respectively. Dale prefabricate din beton armat cu lungimea de 6 si 9 metri, inaltimea de 0.3 si 0.45 m respectiv. | Cubic meter | n/a
40409 | Mounting of existing slabs and beams of superstructure that were unmounted and repaired in advance. Montare dalelor si a grinzilor existente a suprastructurii ce au fost demontate si reparate in prealabil. | Number | n/a
405 | Bridge approach slabs Dalele de racordare a podului
40501 | Concrete class C25/30; including formwork (install and remove), cast, com-pact, cure, protect, provide and install reinforcing steel, all ancillary works and materials for the construction of approach slabs. Beton clasa C25/30; incluzind cofrajul (instalarea si demontarea), turnarea, vibrarea, ingrijirea suprafetei, protejarea, furnizarea si instalarea armaturii, toate lucrarile si materialele aditionale pentru constructia dalelor de racordare. | Cubic meter | n/a
40502 | Furnishing and installing of precast reinforced concrete approach slabs. Rurnizarea si montarea dalelor de racordare prefabricate din beton armat. | Cubic meter | 17.6 |  | 0
407 | Expansion joints Rosturi de dilatatie
40701 | Provide and install expansion joints in the carriageway and sidewalks, watertight, e.g. (MAURER & SÖHNE, type D 80, hot - zinc galvanized) or similar, corrosion prevention, with strip and a course as shown in the drawings and all ancillary works and materials. Total dilatation 80 mm. Furnizarea si instalarea rosturilor de dilatatie pe carosabil si trouare eg. (MAURER & SÖHNE, tip D 80, zincate fierbinte) sau analog, protectia anticoroziva conform desenelor si toate lucrarile aditionale. Dilatatia toatala 80mm. | Linear meter | 26 |  | 0
40702 | Provide and install simple expansion joints elements as overlap of existing deck and back wall. According dawings, material hot-dip galvanized. Funizarea si instalarea rosturilor de dilatatie ascunse conform desenelor. | Linear meter | n/a
40703 | Cleaning of joints between existing deck slabs and back wall. Disposal of all materials Curatarea rosturilor dintre tablierul existent si zidul de garda. Depozitarea materialelor.. | Lump-sum | n/a
408 | Waterproofing Hidroizolatia
40801 | Preparation of the concrete surface for sealing. Removal of laitance from concrete surface, sand blasting or equivalent, surface cleaning of superstructure. Pregatirea suprafetelor de beton pentru hidroizolare. Curatarea suprafetei de ramasite si gunoi, curatare cu jet de nisip sau lucrare echivalenta. Curatarea suprafetei suprastructurii. | Square meter | 789 |  | 0
40802 | Provide and apply epoxy prime and seal coat on the concrete surface prior to bituminous sealing. Furnizarea si aplicarea stratului de amorsa din resina epoxidica pe suprafata betonului pentru aplicarea ulterioara a hidroizolatiei cu bitum. | Square meter | 789 |  | 0
40803 | Provide and apply 2x bituminous felt, reinforced with fibreglass mesh, as waterproof sealing of the superstructure, thickness 5 mm, properly welded first and second layer. Furnizarea si aplicarea a 2 straturi de membrana bituminoasa, armat cu plasa din fibra de sticla pentru hidroizolatie suprastructurii, grosimea 5 mm. Cu lagatura corespunzatoare intre cele 2 straturi. | Square meter | 789 |  | 0
40804 | Provide and apply bituminous protection layer made from mastic asphalt, thickness 40 mm, over the entire carriageway between the sidewalks. Mastic asphalt 0/11, (gravel or crushed stone material, crushed and natural sand, filling mater. Furnizarea si aplicarea a stratului de protectie din mastic bituminos (asfalt turnat), grosimea straatului 40 mm pe toata suprafata carosabilului intre trotuare. Mastic asfalt0/11, (piatra sparta sau piatris,nisip natural sau format prin concasare, material de umplutura). | Square meter | 624 |  | 0
40805 | Provide and apply synthetic resin (for prime coat) and bituminous sealing compound to seal joints along wearing course and caps, expansion-joints, gully-frames, incl all ancilliary works. Furnizarea si aplicarea resinei sintetice pentru etansarea rosturilor dintre imbracamintea pe carosabil si trotuare, rosturi de dilatatie, guri de scurgere, incl. toate lucrarile editionala. | Linear meter | 130 |  | 0
40806 | Provide and apply water and damp proof bituminous coat (prime coat + final coat) on all concrete surfaces with earth and water contact. Furnizarea si aplicarea a straturilor de material bituminos (2 straturi) pe suprafata betonului ce intra in contact cu pamintul si apa. | Square meter | 150 |  | 0
40807 | Provide and apply 1mm (1.6 kg / m2) epoxy resin primer as seal coat according to the instructions of the manufacturer on surface of sidewalk. Furnizarea si aplicarea a stratului de amorsa si etansare de 1mm (1.6 kg/m2) din resina epoxidica pe suprafata trotuarelor conform instructiunilor producatorului. | Square meter | 163 |  | 0
40808 | Provide and apply 2mm (3.2 kg / m2) epoxy resin primer as second coat with spread quartzite sand 1-2mm, to obtain a corporate appearance of walkway and a homogeneous non-slippery surface on walkways. Furnizarea si aplicarea a stratului de 2mm (3.2 kg/m2) din resina epoxidica cu nisip de quartz fractia 1-2mm pe suprafata trotuarelor pentru a obtine aparenta coresunzatoare si o suprafata omogena nelunecoasa. | Square meter | 163 |  | 0
409 | Safety Barriers Parapetii de siguranta
40901 | Provide and instal of bridge type steel guardrail H=0,75 m including anchoring, guardrail supports and all ancillary works and materials. Hot-dip galvanized material. Furnizarea si montarea a parapetilor de siguranta metalici zincate fierbinte pentru poduri cu inaltimea de 0.75 m incluzind si ancorarea, fundatia stilpilor si toate lucrarile si materialele aditionale. | Linear meter | 108.4 |  | 0
40902 | Provide and instal of bridge type steel guardrail H=1,10 m with one steel tube. Including anchoring, guardrail supports and all ancillary works and materials. Hot-dip galvanized material. Furnizarea si montarea a parapetilor de siguranta metalici zincate fierbinte pentru poduri cu inaltimea de 1.10 m incluzind si ancorarea, fundatia stilpilor si toate lucrarile si materialele aditionale. | Linear meter | n/a
40903 | Delivery and installment of a single guard-rail on the shoulder of the bridge area including approaches according to standard No. 503-0-17. Connection to the guard rail on the sidewalk. Anchorage of the poles into the earth. Pole length 1.80 m, distance 2.00 m, hot-dip galvanized material. Furnizarea si montarea a parapetilor de siguranta metalici zincate fierbinte de tip rutier cu inaltimea de 0.75 m pe acostamente incluzind si zona de racordare cu podul, conectarea cu parapetul de pe pod incluzind si instalarea parapetului in pamint, lungimera stilpului 1.8 m, distanta dintre stilpi 2 m. | Linear meter | 72 |  | 0
40904 | Provide and instal of 2 sided bridge type steel guardrail H=0,75 m on the midle of the carriageway including anchoring,guardrail supports and all ancillary works and materials. Hot-dip galvanized material. Furnizarea si montarea a parapetilor de siguranta dubli pe mijlocul carosabilului metalici zincati fierbinte pentru poduri cu inaltimea de 0.75 m incluzind si ancorarea, fundatia stilpilor si toate lucrarile si materialele aditionale. | Linear meter | n/a
410 | Surface Water disposal Evacuarea apelor de suprafata
41001 | Provide and install bridge drainage system, gully ~30 x 50 cm, grate ~30 x 40 cm with inlet chamber and swan neck down-pipe pipe made of cast iron (pipe Ø 150 mm) incl fittings and galvanized supports/fixations, ancilliary works and materials. Furnizarea si instalarea gurilor de scurgere ce constau din (pilnie 30x50 cm, grila 30x40 cm si teava Ø 150 mm) toate elementele sunt efectuate din fonta, incluzind si toate lucrarile aditionale. | Number | 12 |  | 0
41002 | Core drilling through pre-stressed beams for drainage pipes, Ø ca 20 cm, L= 15cm, incl all ancilliary works, use of machines and materials. Foararea gaurilor in placa grinzilor pentru tevile drenante Ø 20 cm, incluzind toate materialele si lucrarile aditionale. | Number | 12 |  | 0
41003 | Provide and install dewatering pipes of galvanized steel, incl. anchoring. Ø 150 mm. Furnizarea si instalarea tevilor de evacuare a apelor Ø 150 mm sau a ulucului din tabla zincata, incluzind si ancorarea acestora | Linear meter | 160 |  | 0
41004 | Provide and place curb stones, 15/30 cm, for slope protection, for connection shoulder to end of sidewalk, including lean concrete support 10 to 14 cm and lean concrete bracing at the back of the curb. Furnizarea si asezarea bordurelor 15/30 cm pentru protectia taluzelor si conectarea acostamentelor cu trotuarul de pe pod, incluzind si stratul de beton pentru fundatia bordurelor. | Linear meter | n/a
41005 | Construct 60cm wide dewatering channel on slopes, in abutment area, made of concave riprap in concrete, incl. steel mats and curb stones 10/30 cm. Constructia casiului pe taluz cu latimea de 60cm in zona racordarii, executat din piatra bruta si beton, incluzind si geogrile si borduri 10/30cm. | Linear meter | 19 |  | 0
411 | Access Stairs on Slopes Scarile de acces pe taluz
41101 | Construct concrete stairway on slopes.10 cm thick lean concrete C8/10, and curb stones 10/30 cm. Concrete class C20/25, witdh 80 cm, riser / height of steps= 20cm, tread of step= 30cm on embankment, incl. Formwork and reinforcing steel. Constructia scarilor din beton armat pe taluz pe un strat de piatra sparta de 10 cm. Beton clasa C20/25, latimea 80cm, inaltimea treptei 20 cm, lungimea treptei = 30 cm incluzind si armatura si cofrajul. | Linear meter | 19 |  | 0
41102 | Repair works of existing slope access stairs of concrete, class C20/25 incl. formwork and reinforcing steel (e.g. steel mats). Reparatia scarilor de acces din beton existante, beton clasa C20/25 incl. cofrajul si armatura (eg. Plase din otel) | Linear meter | n/a
41103 | Provide and place of crushed stone for the bed underneath the stairs, layer of 10 cm. Furnizarea si asternerea stratului de piatra sparta cu grosimea de 10 cm pe taluz. | Cubic meter | 1.9 |  | 0
41104 | Provide and install steel handrails for te slope stairs including anchoring, handrail supports, and all ancillary works and materials as shown on drawings. Hot-dip galvanized material, primer and final coat. Furnizarea si montarea balustradelor din otel pentru scarile de acces inluzind si ancorarea si toate lucrarile si materialele aditionale conform desenelor, precum si protectia anticoroziva. | Linear meter | 38 |  | 0
412 | Embankment Slope Protection Consolidarea Taluzurilor
41201 | Slope protection on the abutments area; reinforced concrete, class C20/25, thickness of 12 cm; cast, com-pact, cure, protect; provide and install reinforcing steel (steel mats), incl. a layer 10 cm of crushed stones, formwork of expansion joints and necessary earthworks. Consolidarea taluzelor in zona racordarii cu beton armat clasa C20/25 cu grosimea de 12 cm, turnarea, vibrarea, ingrijirea suprafetei, protejarea, furnizarea si instalarea armaturii, toate lucrarile si materialele aditionale incluzind si un strat de piatra sparta cu grosimea de 10 cm, cofrajul, rosturile si lucrarile de terasament necesarte. | Square meter | 550 |  | 0
41202 | Repair works to existing slope protection on the abutments area. reinforced concrete, class C20/25, thickness about 12 cm; incl. a layer 10 cm of crushed stones and necessary earthworks. Lucrarile de reparatie a consolidarii taluzelor in zona racordarii cu beton armat clasa C20/25 cu grosimea de 12 cm, strat de piatra sparta cu grosimea de 10 cm, cofrajul, rosturile si lucrarile de terasament necesarte. | Square meter | n/a
41203 | Protection of ravine/channel bed beneath bridge. Reinforced concrete, class C20/25, thickness of 12 cm; cast, com-pact, cure, protect; provide and install reinforcing steel (steel mats), incl. a layer 10 cm of crushed stones, and formwork of expansion joints. Consolidarea albiei si a canaluluii cu beton armat clasa C20/25 cu grosimea de 12 cm, turnarea, vibrarea, ingrijirea suprafetei, protejarea, furnizarea si instalarea armaturii, toate lucrarile si materialele aditionale incluzind si un strat de piatra sparta cu grosimea de 10 cm, cofrajul, rosturile si lucrarile de terasament necesarte. | Square meter | n/a
41204 | Construction of Rip-rap for the slope protection of scour including excavation works and removing excavated ground. Constructia saltelei din piatra bruta pentru protectia taluzelor de inundatie incluzind si lucrarile de excavare si depozitare a pamintului. | Cubic meter | 628 |  | 0
413 | Asphalt Concrete Pavement Imbracamintea pe Pod
41301 | Provide and apply 50 mm bituminous cover layer (stone mastic asphalt) on the superstructure over the entire carriageway. Works to be executed together with wearing course of the adjacent road surface. Furnizarea si asternerea a stratului din beton asfaltic pe baza de mastic bituminos SMSc 50 mm pe toata latimea carosabilului. Lucrarile se vor efectua concomitent cu lucrarile de asternere a imbracamintei rutiere de pe racordare. | Square meter | 425 |  | 0
414 | Pedestrian Bridge Railing Parapetul Pietonal
41401 | Provide and install steel handrails, H=1,10 m including anchoring, handrail supports, primer and final coat and all ancillary works and materials as shown on drawings. Hot-dip galvanized material. Furnizarea si instalarea parapetilot pietonali din otel cu inaltimea de 1.10 m incluzind si ancorarea acestuia, si protectia anticoroziva precum si toate lucrarile si materialele aditionale. Otelul pentru parapet va fi galvanizat la fierbinte. | Linear meter | 131 |  | 0
41402 | Repair of damages existing steel handrails, incl. Anchoring. Provide and install of missing parts. Painting (primer and final coat). Re[aratia parapetului pietonal existent, incluzind ancorarea, furnizarea si montarea sectiilor ce lipsesc si protectia anticoroziva. | Linear meter | n/a
415 | Bridge Bearings Aparatele de Reazem
41501 | Provide and install rectangular elastomeric laminated/reinforced bearings fixed/free to move, maximum load (transverse direction of the structure) = 1.4 MN (e.g. Gumba), on prepared areas on the top of the abutments and piers, including preparation of the supporting / seating layer made of an appropriate epoxy mortar and galvanized steel plates, and all ancillary works and materials, as shown on the drawings and according to contractors calculations: 300 x 400 x 85 mm Furnizarea si montarea aparatelor de reazem din neopren laminate si armate cu placi din otel fixe/mobile, sarcina maxima =1.4 MN (eg. Gumba) pe suprafete pregatite in prealabil incluzind si impregnarea suprafetei de rezemare cu resini epoxidice si instalarea placilor de metal galvanizate si toate lucrarile aditionale conform desenelor si a calculelor efectuate de catre contractor (eg. 300x400x85 mm). | Number | 42 |  | 0
41502 | Provide and install galvanized steel plates for jack points as shown in the drawings bottom and superstructure incl all ancillary works and materials. Furnizarea si instalarea placilor din otel galvanizate pentru montarea cricurilor hidraulice conform desenelor pe rigle si talpa suprastructurii inbluzind toate lucrarile si materialele aditionale. | Number | 42 |  | 0
41503 | Cleaning of existing bearings and Top of cross beams of concrete used (rests). Disposal of all materials. Curatarea aparatelor de reazem existente de rezidii de beton, si murdarie. | Lump-sum | n/a
41504 | Jacking superstructure, furnishing and installing neoprene bearing pads. Ridicarea suprastructurii, furnizarea si instalarea aparatelor de reazem din neopren. | Number | n/a
416 | Slab to Bridge Deck, Bridge walkway, Parapet and Concrete Slope Layer Dala de suprabetonare, Trotuarele Monolite, Stratul de Egalizare
| Concrete class C20/25 LP (or C 30/37); including formwork (install and remove), cast, compact, cure, protect and install reinforcing steel, all ancillary works and materials. Beton clasa C20/25 LP (sau C30/37); incluzind si cofrajul(montarea si demontarea), turnarea, vibrarea, pregatirea suprafetei, protejarea si instalarea armaturii, prectum si toate lucrarile si materialele aditionale. |  | n/a
41601 | for the construction of caps (sidewalks), including anchoring to existing spans; workmanship according drawings. pentru constructia corniselor si trotuarelor monolite, incluzind si ancorare catre suprastructura existenta conform desenelor. | Cubic meter | 34.6 |  | 0
41602 | for the construction of the concrete leveling layer on the existing deck beams. pentru constructia stratului de egalizare din beton pe suprastructura. | Cubic meter | 23.4 |  | 0
417 | Concrete Repair Reparatia Betonului
41701 | Cleaning of visible concrete surface of exist. Sub- and superstructure (removal of dust, loose concrete and mortar particles). Method according to contractor. Curatarea suprafetelor de beton visibile a infrastructurii si suprastructurii existente (taiearea betonului degradad, particulelor de tencuiala, curatarea de praf si murdarie). Metodologia aleasa de catre contractor. | Square meter | n/a
41702 | Cleaning of visible reinforcement (removal of rust) approval by the engineer. Method according to contractor. Curatarea armaturii visibile (murdarie, rugina, pete de ulei) aprobarea inginerului, metotologia aleasa de catre contractor. | Linear meter | n/a
41703 | Cleaning of visible reinforcement using anti-rust emulsion. Curatarea armaturii visibile cu emulsii anticorosive. | Linear meter | n/a
41704 | Cleaning and filling of cracks using liquid suspension of cement with polymers, approval by the engineer. Curatare si umplerea fisurilor cu folosirea suspensiilor lichide a comentului cu polimeri, aprobarea de catre inginer. | Linear meter | n/a
41705 | Priming of the visible surfaces of the substructure and superstructure concrete elements using epoxy suspension. Amorsarea suprafetelor visibile de beton a infrastructurii si suprastructurii folosind suspensii epoxidice. | Square meter | n/a
41706 | Patching of the sub- and superstructure surfaces using concrete with polymers. As required with steel mats. Tencuiala suprafetelor existente a infrastructurii si suprastructurii folosind beton cu polimer. Daca este necesar folosind si plase de armare. | Square meter | n/a
41707 | Visible concrete surfaces of existing sub- and superstructure plaster using epoxy mortar. As required with steel mats. Tencuiala suprafetelor existente a infrastructurii si suprastructurii folosind mortar pe baza epoxidica. Daca este necesar folosind si plase de armare. | Square meter | n/a
41708 | Coating of the visible surfaces of the sub- and superstructure elements using liquid suspension of cement with polymers. Aplicarea suspensiei lichide de ciment pe suprafetele existente de beton a infrastructurii si suprastructurii. | Square meter | n/a
41709 | Repair of stone brickwork, vertical wall, approval by the engineer. Defective condition of the grooves between stones improve using cement mortar. If necessary, replacement of stones. Including all ancillary works and materials. Reparatia zidariei, pereti verticali aprobate de catre inginer. Reparatia rosturilor defectate dintre pietre cu mortar de ciment. Inlocuirea pietrelor dupa caz incluzind toate lucrarile si materialele aditionale. | Square meter | n/a
41710 | Repair of stone brickwork, arched-wall of arch bridge, approval by the engineer. Defective condition of the grooves between stones improve using cement mortar. If necessary, replacement of stones. Including all ancillary works and materials. Reparatia zidariei, bolta din piatra a podurilor in arc aprobate de catre inginer. Reparatia rosturilor defectate dintre pietre cu mortar de ciment. Inlocuirea pietrelor dupa caz incluzind toate lucrarile si materialele aditionale. | Square meter | n/a
41711 | Jacket of the substructure elements using reinforced concrete Camasuiala elementelor infrastructurii cu utilizarea armaturii | Cubic meter | n/a
41711 | Coating of the visible surfaces of the substructure and superstructure elements using Sikagard® series materials or approved equal. Vopsirea suprafetelor visibile de beton a suprastructurii si infrastructurii folosind materiale din seria Sikagard® sau un material analog aprobat in prealabil. | Square meter | 2480 |  | 0
400 | Miscellaneous Diverse
40014 | Provide and fix a year matrix 25 x 45 cm, marking the construction year on the bridge wing wall, according to the drawing or instruction. Furnizarea si instalarea placii 25x45 cm ce indica anul conostructiei podului conform desenelor si a instructiunilor. | Number | n/a
40015 | Provide and install measuring bolts related to the geodetic survey, diameter 10 to 20 mm, length more than 120 up to 160 mm, made of brass, place according supervision engineer, including sureveying (to national grid) and all ancillary works and materials. Furnizarea si instalarea a reperelor pentru lucrarile geodezice, diametrul 10-20 mm, lungimea 120-160 mm din alama, plasate in conformitate cu inginerul geodezist incluzind si legarae la reteaua geodezica nationala. | Number | n/a
40016 | Provide and install of lining pipes, inflexible PVC, diameter 75 (100) mm including connections, adapters, accessories, hook wires, and closing caps according supervision engineer, including all ancillary works and materials. Furnizarea si instalarae tevilor din PVC pentru comunicatii, diamentru 75(100) mm incluzind si fitingurile, cirligele pentru cabluri si dispozitivele de acoiperire incluzind toate lucrarile aditionale. | Linear meter | 109 |  | 0
40017 | Construct cable duct, min 80x80x80 cm or size according to the prevailing regulations. Constructia putului pentru comunicatii 80x80x80 cm sau dimensiune conform necesitatilor si cerintelor standardelor prevazute pentru comunicatiile concrete dupa caz. | Number | 2 |  | 0
Pile Load Tests Testarea Pilotilor prin Incarcare cu Sarcina
40019 | Provide, install and remove testing equipment and all construction materials needed to execute pile load tests to one bridge with piles. Furnizarea, instalarea si demontarea echipamentului si a meterialelor necesare pentru testare a pilotilor. | Number | n/a
40020 | Static and dynamic pile load tests (abutment, each one) according to EN/DIN 1054 or equal (according specifications item 400, "Bridges", piling), one on each abutment or pier. Test de incarcare static si dinamic, conform EN/DIN 1054 sau echivalentului aprobat (in conformitatea cu pozitia 400, "Poduri", piloti), cite unul pe fiecare pila sau culee. | Number | n/a
40021 | Temporary piles necessary to pile tests, including all ancillary works and materials. Piloti temporari necesari pentru executarea testarii cu sarcina a pilotilor incluzind toate lucrarile aditionale necesare. | Number | n/a
Dynamic and Static Load Test on Bridges Testarea Statica si Dinamica a Podurilor
40022 | Provide 4 tipper trucks loaded with any material with a total weight of min. 25 to per truck, incl. transport and waiting time, off-loading and depositing of the material. The rate remains if the appointed test engineer needs less or more vehicles. Rate as per bridge. Furnizarea a 4 camioane incarcate cu orice material pentru a obtine o sarcina de minim 25 t pe 1 camion, incluzind si timpul de transportare si cintarire a sarcinii, descarcarii si depozitarii materialului. | Lump-sum | n/a
40023 | Provision, installation, maintenance and removal of testing equipment provided by the independent test engineer, all equipment for the respective bridge. Furnizarea, instalarea, mentinerea si demontarea echipamentului de testare specializat pentru podul daat efectuate de catre un inginer specializat. | Lump-sum | n/a
40024 | Analysis of test results and provision of test report of the respective bridge in 4 copies to the Enginer. Analiza rezultatelor testarii si oferirea raportului de testare a podului respectiv in 4 exemplare pe hirtie catre inginer. | Lump-sum | n/a
| Total of Bridge km 151+251 |  |  |  | 0
Bridge km 170+458
Preparatory works, Site Installation, Accommodation of Trafic Lucrari Pregatitoare, Instalarea Santierului, Regularea Traficului
40001 | Site set-up for the bridge construction, maintenance and removal after the bridge construction has been finished. Pregatirea santierului pentru constructie, mentinerea si demontarea tuturor elementelor ajutatoare dupa finisarea constructiei | Lump-sum | 1 |  | 0
40002 | Traffic safety measures. Temporary carrying regulation during construction woks. Installation, service and remove. Masuri de asigurare a sicuritaii traficului. Instalarea, mentinerea si demontarea a instalatiilor pentru regularea traficului temporara. | Lump-sum | 1 |  | 0
40003 | Provide, assemble, maintain and remove all falsework and scaffolds, to be used during construction period, incl. temporary inspection equipment for the inspection and approval of the superstructure and piers by the engineer. Furnizarea, asamblarea, mentinerea si demontarea cofrajelor si a schelelor, incluzind si echipamentul pentru inspectarea constructiilor de catre inginer. | Lump-sum | n/a
40004 | Temporary by-pass, accommodation of traffic (ravine/channel crossing), set-up, maintenance and removal after the bridge construction has been finished, incl. traffic safety measures. According sketch on the drawing. Constructia si acomodarea drumului de ocolire temporar, mentinerea si desfacerea acestuia dupa finisarea lucrarilor de constructie, incluzind si masurile de securitate a traficului | Linear meter | n/a
40005 | Construction of temporary bypass (furnished with a proof surface), level crossing of railroad, barriers, appropriate railroad crossing, traffic signs for traffic diversion; incl maintenance of the road diversion and its access ramps (kept dust-, snow- and icefree during the entire time of use) and operation of barriers. Railroad crossing to be approved by the State Railway Corporation. Constructia drumului de ocolire temporar cu imbracaminte rutiera, trecerea in acelasi nivel a liniilor de cale ferata, montarea parapetilor de siguranta, incluzind si mentinerea acestuia (curatare de praf, zapada, gheata) pe toata perioada cinstructiei. | Lump-sum | n/a
40006 | Reserve on railroad crossing works for employers disposal. | Provisional sum | n/a
Technical Support Suport tehnic
40007 | Structural analyses for construction of all bridges, selected pre-stressed -system for pre-cast beams (pre-stress forces and pre-stress-assignment), construction-stages, temporary constructions and stability analyses. Corrections /amendments in 3 copies in English to the Engineer on CD-Rom for approval. Analiza structurala a tuturor constructiilor, sistemul de dale prefabricate pretensionate, etapele de constructie, analiza la stabilitate a constructiilor temporare. Corectari si amendamente in 3 copii catre inginer pentru aprobare. | Lump-sum | n/a
40008 | Prepare one complete set of marked-up prints of all drawings concerning the road, including larger scale original drawings where necessary to clearly show adequate detail, and including all utility drawings for which modifications have been performed for or as part of this project. | Lump-sum | n/a
40009 | Provide working drawings showing the chosen construction system of all bridges (e.g. but not limited to: topographic setting-out, geotechnical investigations, reinforcement inc. steel-bar lists, pre-stress system, construction details, etc.) elaborated with CAD-system and submitted as DXF-file to the client on CD-Rom and hard copy in 3 copies to the Engineer (in English and Romanian language) for approval. Acordarea desenelor de executie (ex. planul topografic, Investigatii geotehnica, planurile de armare, sistemele pretenionate, Faze de constructie, etc.) elaborate in sisteme CAD si predarea in format DXF sau PDF pe CD si pe hirtie in 3 copii catre inginer (in limbile Engleza si Romina) pentru aprobare. | Lump-sum | n/a
40010 | Provide Digital photo documentation of all the existing situation along the road before construction and submission on CD. Acordarea fotografiilor digitale a situatiei existente a drumului inaintea inceperii constructiei si predarea pe CD. | Lump-sum | n/a
40011 | Construction Photographs of all construction phases of road works, culverts and utlities, recorded on CD. Acordarea fotografiilor digitale a tuturor fazelor de constructie a drumului si a podetelor si predarea pe CD. | Lump-sum | n/a
40012 | Provide Digital photo documentation of all construction phases of all bridges and submission on CDs. Acordarea fotografiilor digitale a tuturor fazelor de constructie a podurilor si predarea pe CD. | Lump-sum | 1 |  | 0
40013 | Provide and prepare As-Built Drawings of the road (as but not limited to): topographic data, drainage components, utilities, details, etc. elaborated with CAD-system and submitted as DXF-file to the Engineer on CD-Rom and 4 hard-copies in Romanian and English each. Acordarea desenelor constructiei executate elaborate cu sisteme CAD si predate in format DXF sau PDF si 4 copii pe hirtie catre inginer pentru aprobare in limbile Romina si Engleza. | Lump-sum | 1 |  | 0
401 | Removal of existing structures Demolarea construtiilor existente
40101 | Removal of concrete parapets/guard rails of the bridge or embankment. Disposal of all demolished materials. Demolarea parapetilor de siguranta din beton de pe pod si rampe de acces. Depozitarea materialelor demolate. | Cubic meter | n/a
40102 | Dismantling and disposal of the steel handrails. Demontarea si depozitarea parapetilor pietonali metalici. | Linear meter | 27 |  | 0
40103 | Dismantling and disposal of the steel guard rails. Demontarea si depozitarea parapetilor de siguranta metalici. | Linear meter | n/a
40104 | Dismantling and disposal of reinforced concrete handrails. Demontarea si depozitarea parapetilor de pietonali dein beton armat. | Linear meter | n/a
40105 | Dismantling of reinforced concrete sidewalks. Disposal of all demolished materials. Demontarea blocurilor de trotuar din beton armat. Depozitarea materialeor demolata. | Cubic meter | n/a
40106 | Removal and disposal of the asphalt pavement on the bridge deck. Frezarea si depozitarea a imbracamintiii asfaltice de pe calea podului. | Square meter | 171 |  | 0
40107 | Removal and disposal of the pavement on bridge approaches. Frezarea si depozitarea a imbracamintiii asfaltice de pe rampele de acces. | Square meter | 100 |  | 0
40108 | Removal of superstructure waterproofing including protective and leveling layers. Disposal of all demolished materials. Taierea stratului de hidroizolatie existent, incluzind si straturile de agalizare si de protectie. Depozitarea materialelor demolate. | Cubic meter | 17 |  | 0
40109 | Dismantling of PC reinforced concrete deck slabs. Disposal of all demolished materials. Demontarea dalelor prefabricate din beton armat a suprastructurii. Depozitarea materialelor demolate. | Cubic meter | n/a
40110 | Miscellaneous demolition of reinforced concrete to bridge substructure and deck elements. Disposal of all demolished materials. Demolarea partiala sau totala a elementelor din beton armat a suprastructurii sau infrastructurii. Depozitarea materialelor demolate. | Cubic meter | 1.6 |  | 0
40111 | Removal of deteriorated elements of the reinforced concrete slope and channel protection. Disposal of all demolished materials. Demolarea a elementelor degradate a consolidarii din beton armat a conurilor si a taluzurilor. Depozitarea materialelor demolate. | Cubic meter | n/a
40112 | Demolition and disposal of reinforced concrete to deck beam joints. Demolarea si depozitarea betonului armat a rosturilor dintre grinzi. | Cubic meter | n/a
40113 | Demolition of deteriorated reinforced concrete stairs on abutment slopes. Disposal of all demolished materials. Demolarea scarilor deteriorate din beton armat de pe taluzuri. Depozitarea materialelor demolate. | Cubic meter | n/a
40114 | Cleaning of piers and abutments caps of waste. Disposal of all materials. Curatarea riglelor culeelor si a pilelor de murdarie. Depozitarea materialelor demolate. | Number | 6 |  | 0
40115 | Removal and disposal of metal expansion joint elements. Demontarea si depozitarea elementelor metalice a rosturilor de dilatatie | Linear meter | n/a
40116 | Dismantling of precast approach slabs. Disposal of all demolished materials. Demontarea dalelor de racordare prefabricate. Depozitarea materialelor demolate. | Cubic meter | n/a
40117 | Cleaning of concrete used for joints between deck slabs from the sides. Disposal of all materials. Curatarea dalelor suprastructurii de beton folosit pentru rosturile longitudinale dintre grinzi.Depozitarea materialelor demolate. | Lump-sum | 1 |  | 0
40118 | Demolition of mansory constructions. Disposal of amaterials. Demolarea constructiilor din zidarie de piatra. Depozitarea materialelor. | Cubic meter | n/a
40119 | Dismatling of existing culvert sections. Disposal of materials. Demontarea sectiilor podetelor existente. Depozitarea materialelor. | Cubic meter | n/a
402 | Repairs to abutment earthworks Lucrari de Terasament
40201 | Excavation of embankment on the abutment area for new back-, wing-, retaining walls. Haulage and disposal of excess and/or unsuitable material. Excavarea rambleului in spatele culeei pentru constructia zidurilor de garda, intoarse si a celor de sprijin. Depozitarea materialelor demolate. | Cubic meter | 350 |  | 0
40202 | Provide, place and compact selected fill for pits of abutments area, incl. levelling, compaction and preparation of surface. Furnizarea, asezarea si compactarea pamintului de umplutura pentru gropile de fundatie, incl. nivelarea, compactarea si pregatirea suprafetei. | Cubic meter | n/a
40203 | Renewal of embankment at the abutments area. Provide, place and compact of suitable material to widening of existing embankment and reconstruct the slopes of the abutments. Reparatie rambleurilor in zona de racordare. Furnizarea, asezarea si compactarea a pamintului potrivit pe supralargire si reconstructia taluzurilor | Cubic meter | 250 |  | 0
40204 | Excavation/cavity of ravine/river bed in the bridge area. Haulage and disposal of excess and/or unsuitable material. Excavarea si curatarea canalului sau a albiei in zona podului. Transportarea si depozitarea materialelor excesive sau nepotrivite. | Cubic meter | 97 |  | 0
40205 | Excavate foundation strips (e.g. 0.60 x 0.80). Excavarea fisiilor de fundatie (de ex. 0.60 x 0.80) | Cubic meter | n/a
40206 | Provide, maintain and remove dewatering system (pumps, etc.) for ground water of entire construction work. Furnizarea, mentinerea si demontarea sistemelor de evacuare a apelor (pompe, etc.) | Lump-sum | n/a
40207 | Crushed stone layer on the foundation bed, H= according to reguirements. Strat de piatra sparta sub elementele de fundatie si racordare, H= conform cerintelor. | Cubic meter | 77 |  | 0
40208 | Sheet Piling for abutments, free sheet wall as protection of building pits (e.g. steel elements). Sheet length according stability analyses, interlocked, driven and removed; as required with anchoring; spayment: horizontal lenght x driven depth. Baterea palplanselor. pentru culei si protectia gropilor de fundatie. Lungimea palplanselor conform calculelor, batute, incuiate si demolate conform cerintelor. | Square meter | 50 |  | 0
403 | Construction of Bridge Substructure Constructia Infrastructurii Podului
40301 | Lean Concrete, class C 8/10, min. 10 cm thickness incl.formwork (install and remove) as blinding/soling under pile slabs, foundations, approach slabs, etc. Beton slab, clasa C8/10, min. 10 cm grosime, incl. cofrajul sub elementele de fundatie, radierele si dalele de racordare. | Cubic meter | n/a
40302 | Fill of cavity on existing abutments with concrete, class C 8/10. Umplerea golurilor a culeelor existente cu beton clasa C8/10. | Cubic meter | n/a
40303 | Piles foundation Cast-in-situ Bored Piles for Abutments, diameter 1.20 m, length up to 35 m, , including drilling of borehole and piping, structural steel as spacer rings and pile point bracing, concrete class C25/30, reinforcement steel, disposal of drill cuttings and earthy material, and all ancillary works and materials. Fundatii pe piloti. Piloti forati cu diametrul 1.2 m si lungimea de pina la 35m umpluti cu beton armat monolit clasa C25/30, Incluzind forarea gaurilor, instalarea armaturii active si a etrierelor pe spirala, a materialul de umplutura preliminar(daca este necesitatea) si a altor lucrari aditionale dupa necesitate. | Linear meter | n/a
40304 | Piles foundation Customize pile heads for connection to the pile head slab, including truncation of pile heads to a level of 5 cm above bottom edge of slab, protection of connecting reinforcement during removal of concrete and disposal of debris. Fundatii de piloti. Pregatirea capetelor pilotilor pentru conectarea cu radierul, incl. taierea capetelor astfel ca sa intre in radier cu 5 cm, protejarea armaturii in timpul taoerii capetelor si depozitarea ramasitelor. | Number | n/a
40305 | Drive against reinforced concrete piles. Delivery and assembly of precast concrete piles, according SNIP for the bridge construction including all devices necessary for installation. Piles 35/35 cm or diameter 60 cm, total length of one pile approximate 12-18 m. Furnizarea si baterea pilotilor prefabricati din beton armat. Incluzind si toate utilajele necesare pentru aceasta. Piloti 35x35 cm sau cu diametrul 60 cm. Lungimea pilotilor 12-18 m. | Linear meter | n/a
| Concrete class C25/30; including formwork (install and remove), cast, com-pact, cure, protect, provide and install reinforcing steel, all ancillary works and materials Beton clasa C25/30; incluzind cofrajul (instalarea si demontare), turnarea, vibrarea, pregatirea suprafetei, protejarea precum si furnizarea si montarea a armaturii, toate lucrarile si materialele aditionale. |  | n/a
40306 | for the construction of pile cap on abutments. pentru constructia riglei sau radierului pe culei | Cubic meter | n/a
40307 | for the construction of flat foundation - widening of piers and abutments pentru constructia fundatiei directe - supralargirea pilelor si a culeelor | Cubic meter | n/a
40308 | for the construction of flat foundation - new wing-/retaining walls pentru constructia fundatiei directe - ziduri de sprijin si intoarse noi | Cubic meter | n/a
40309 | for the construction of flat foundation - new back- with wing walls pentru constructia fundatiei directe - ziduri de garda si intoarse noi | Cubic meter | n/a
40310 | for the piles foundation of precast elements for widening of piers or abutments pentru fundatie pe piloti din elemente prefabricate pentru supralargirea pilelor si a culeelor | Cubic meter | n/a
40311 | for the strip foundation of slopes foundation pentru reazemul consolidarii taluzurilor | Cubic meter | 15.3 |  | 0
40312 | for the construction of new back-, wing-/retaining walls pentru constructia zidurilor de garda, intoarse si de sprijin noi. | Cubic meter | 16 |  | 0
40313 | for the construction of new abutments incl. backwall and wingwalls. pentru constructia culeelor noi incluzind zidurile de garda si intoarse. | Cubic meter | n/a
40314 | for the widening of existing piers, incl. cross beam pentru supralargirea pilelor existente | Cubic meter | n/a
40315 | for the widening of existing abutments, incl. wing walls pentru supralargirea culeelor existente, incluzind si zidurile de garada si intoarse | Cubic meter | n/a
40316 | for bearing / seismic plinth pentru cuzineti si reazemi antiseismici | Cubic meter | n/a
40317 | Precast reinforced concrete columns for new piers and abutments. Production accordig to site. Coloane prefabricate din beton armat pentru pile si culei noi. Producerea conform santierului. | Cubic meter | n/a
40318 | Precast reinforced concrete caps for new piers and abutments. Production accordig to site. Rigle prefabricate din beton armat pentru pile si culei noi. Producerea conform santierului. | Cubic meter | n/a
404 | Superstructure Suprastructura
40401A | Delivery and assembly of precast pre-stressed concrete T-beams, according SNIP for the bridge construction including all devices necessary for installation. Length: 21 m, height: 1.25 m. Furnizarea si montarea grinzilor prefabricate din beton precomprimat incluzind toate utilajele pentru montarea acestora. | Number | n/a
40401B | Delivery and assembly of precast pre-stressed concrete T-beams, according SNIP for the bridge construction including all devices necessary for installation. Length: 33 m, height: 1.53 m. Furnizarea si montarea grinzilor prefabricate din beton precomprimat cu lungimea de 33 m, inaltimea de 1.53 m. incluzind toate utilajele pentru montarea acestora. | Number | n/a
40402 | Precast reinforced concrete beams for widening of superstructure incl. connection to existing edge beam. T-beams according SNIP, H=1,08 m, L=16,3-19,0 m. Production accordig to site. Grinzi prefabricate din beton armat incluzind se conectarea cu grinzile existente(daca este necesitate) L=15-18m | Cubic meter | n/a
40403 | Precast reinforced concrete beams for widening of superstructure incl. connection to existing edge beam. T-beams according SNIP, H=0,93 m, L=11,2-15 m. Production accordig to site. Grinzi prefabricate din beton armat incluzind se conectarea cu grinzile existente(daca este necesitate) L=11.36-15m | Cubic meter | n/a
| Concrete class C30/37; including formwork (install and remove), cast, compact, cure, protect and install reinforcing steel, all ancillary works and materials Beton clasa C30/37; incluzind si cofrajul(montarea si demontarea), turnarea, vibrarea, pregatirea suprafetei, protejarea si instalarea armaturii, prectum si toate lucrarile si materialele aditionale. |  | n/a
40404 | for the construction of reinforced concrete in situ spans to widening of existing bridge superstructure, incl. connection to existing edge beam. Pentru constructia deschiderilor monolite din beton armat pentru supralargire suprastructuirii existente, incluzind si conectare su suprastructura existenta. | Cubic meter | n/a
40405 | for the construction of the deck slab on the precast T-beams of superstructure pentru constructia dalei de suprabetonare monolite deasupra grinzilor prefabricate | Cubic meter | n/a
40406 | for the construction of support beam (cross beam) for pre-stressed beams on abutments, fore-head-wall and connection underneath, incl. formwork, as shown in the drawings. pentru construcia grinzii transversale in capatul suprastructurii ce uneste grinzile in transversal si a deschiderilor pentru obtinerea sistemelor continui. | Cubic meter | n/a
40407 | for the construction of the cantilever to superstructure widening of existing bridges. pentru constructia consolelor ce servesc la supralargirea suprastructurii. | Cubic meter | n/a
40408 | Precast reinforced concrete slabs 6 and 9 m length H=0,3 and 0.45 m, respectively. Dale prefabricate din beton armat cu lungimea de 6 si 9 metri, inaltimea de 0.3 si 0.45 m respectiv. | Cubic meter | n/a
40409 | Mounting of existing slabs and beams of superstructure that were unmounted and repaired in advance. Montare dalelor si a grinzilor existente a suprastructurii ce au fost demontate si reparate in prealabil. | Number | n/a
405 | Bridge approach slabs Dalele de racordare a podului
40501 | Concrete class C25/30; including formwork (install and remove), cast, com-pact, cure, protect, provide and install reinforcing steel, all ancillary works and materials for the construction of approach slabs. Beton clasa C25/30; incluzind cofrajul (instalarea si demontarea), turnarea, vibrarea, ingrijirea suprafetei, protejarea, furnizarea si instalarea armaturii, toate lucrarile si materialele aditionale pentru constructia dalelor de racordare. | Cubic meter | n/a
40502 | Furnishing and installing of precast reinforced concrete approach slabs. Rurnizarea si montarea dalelor de racordare prefabricate din beton armat. | Cubic meter | 20 |  | 0
407 | Expansion joints Rosturi de dilatatie
40701 | Provide and install expansion joints in the carriageway and sidewalks, watertight, e.g. (MAURER & SÖHNE, type D 80, hot - zinc galvanized) or similar, corrosion prevention, with strip and a course as shown in the drawings and all ancillary works and materials. Total dilatation 80 mm. Furnizarea si instalarea rosturilor de dilatatie pe carosabil si trouare eg. (MAURER & SÖHNE, tip D 80, zincate fierbinte) sau analog, protectia anticoroziva conform desenelor si toate lucrarile aditionale. Dilatatia toatala 80mm. | Linear meter | n/a
40702 | Provide and install simple expansion joints elements as overlap of existing deck and back wall. According dawings, material hot-dip galvanized. Funizarea si instalarea rosturilor de dilatatie ascunse conform desenelor. | Linear meter | 25 |  | 0
40703 | Cleaning of joints between existing deck slabs and back wall. Disposal of all materials Curatarea rosturilor dintre tablierul existent si zidul de garda. Depozitarea materialelor.. | Lump-sum | n/a
408 | Waterproofing Hidroizolatia
40801 | Preparation of the concrete surface for sealing. Removal of laitance from concrete surface, sand blasting or equivalent, surface cleaning of superstructure. Pregatirea suprafetelor de beton pentru hidroizolare. Curatarea suprafetei de ramasite si gunoi, curatare cu jet de nisip sau lucrare echivalenta. Curatarea suprafetei suprastructurii. | Square meter | 256 |  | 0
40802 | Provide and apply epoxy prime and seal coat on the concrete surface prior to bituminous sealing. Furnizarea si aplicarea stratului de amorsa din resina epoxidica pe suprafata betonului pentru aplicarea ulterioara a hidroizolatiei cu bitum. | Square meter | 256 |  | 0
40803 | Provide and apply 2x bituminous felt, reinforced with fibreglass mesh, as waterproof sealing of the superstructure, thickness 5 mm, properly welded first and second layer. Furnizarea si aplicarea a 2 straturi de membrana bituminoasa, armat cu plasa din fibra de sticla pentru hidroizolatie suprastructurii, grosimea 5 mm. Cu lagatura corespunzatoare intre cele 2 straturi. | Square meter | 256 |  | 0
40804 | Provide and apply bituminous protection layer made from mastic asphalt, thickness 40 mm, over the entire carriageway between the sidewalks. Mastic asphalt 0/11, (gravel or crushed stone material, crushed and natural sand, filling mater. Furnizarea si aplicarea a stratului de protectie din mastic bituminos (asfalt turnat), grosimea straatului 40 mm pe toata suprafata carosabilului intre trotuare. Mastic asfalt0/11, (piatra sparta sau piatris,nisip natural sau format prin concasare, material de umplutura). | Square meter | 225 |  | 0
40805 | Provide and apply synthetic resin (for prime coat) and bituminous sealing compound to seal joints along wearing course and caps, expansion-joints, gully-frames, incl all ancilliary works. Furnizarea si aplicarea resinei sintetice pentru etansarea rosturilor dintre imbracamintea pe carosabil si trotuare, rosturi de dilatatie, guri de scurgere, incl. toate lucrarile editionala. | Linear meter | 30 |  | 0
40806 | Provide and apply water and damp proof bituminous coat (prime coat + final coat) on all concrete surfaces with earth and water contact. Furnizarea si aplicarea a straturilor de material bituminos (2 straturi) pe suprafata betonului ce intra in contact cu pamintul si apa. | Square meter | 72 |  | 0
40807 | Provide and apply 1mm (1.6 kg / m2) epoxy resin primer as seal coat according to the instructions of the manufacturer on surface of sidewalk. Furnizarea si aplicarea a stratului de amorsa si etansare de 1mm (1.6 kg/m2) din resina epoxidica pe suprafata trotuarelor conform instructiunilor producatorului. | Square meter | 33 |  | 0
40808 | Provide and apply 2mm (3.2 kg / m2) epoxy resin primer as second coat with spread quartzite sand 1-2mm, to obtain a corporate appearance of walkway and a homogeneous non-slippery surface on walkways. Furnizarea si aplicarea a stratului de 2mm (3.2 kg/m2) din resina epoxidica cu nisip de quartz fractia 1-2mm pe suprafata trotuarelor pentru a obtine aparenta coresunzatoare si o suprafata omogena nelunecoasa. | Square meter | 33 |  | 0
409 | Safety Barriers Parapetii de siguranta
40901 | Provide and instal of bridge type steel guardrail H=0,75 m including anchoring, guardrail supports and all ancillary works and materials. Hot-dip galvanized material. Furnizarea si montarea a parapetilor de siguranta metalici zincate fierbinte pentru poduri cu inaltimea de 0.75 m incluzind si ancorarea, fundatia stilpilor si toate lucrarile si materialele aditionale. | Linear meter | n/a
40902 | Provide and instal of bridge type steel guardrail H=1,10 m with one steel tube. Including anchoring, guardrail supports and all ancillary works and materials. Hot-dip galvanized material. Furnizarea si montarea a parapetilor de siguranta metalici zincate fierbinte pentru poduri cu inaltimea de 1.10 m incluzind si ancorarea, fundatia stilpilor si toate lucrarile si materialele aditionale. | Linear meter | 12 |  | 0
40903 | Delivery and installment of a single guard-rail on the shoulder of the bridge area including approaches according to standard No. 503-0-17. Connection to the guard rail on the sidewalk. Anchorage of the poles into the earth. Pole length 1.80 m, distance 2.00 m, hot-dip galvanized material. Furnizarea si montarea a parapetilor de siguranta metalici zincate fierbinte de tip rutier cu inaltimea de 0.75 m pe acostamente incluzind si zona de racordare cu podul, conectarea cu parapetul de pe pod incluzind si instalarea parapetului in pamint, lungimera stilpului 1.8 m, distanta dintre stilpi 2 m. | Linear meter | 72 |  | 0
40904 | Provide and instal of 2 sided bridge type steel guardrail H=0,75 m on the midle of the carriageway including anchoring,guardrail supports and all ancillary works and materials. Hot-dip galvanized material. Furnizarea si montarea a parapetilor de siguranta dubli pe mijlocul carosabilului metalici zincati fierbinte pentru poduri cu inaltimea de 0.75 m incluzind si ancorarea, fundatia stilpilor si toate lucrarile si materialele aditionale. | Linear meter | n/a
410 | Surface Water disposal Evacuarea apelor de suprafata
41001 | Provide and install bridge drainage system, gully ~30 x 50 cm, grate ~30 x 40 cm with inlet chamber and swan neck down-pipe pipe made of cast iron (pipe Ø 150 mm) incl fittings and galvanized supports/fixations, ancilliary works and materials. Furnizarea si instalarea gurilor de scurgere ce constau din (pilnie 30x50 cm, grila 30x40 cm si teava Ø 150 mm) toate elementele sunt efectuate din fonta, incluzind si toate lucrarile aditionale. | Number | n/a
41002 | Core drilling through pre-stressed beams for drainage pipes, Ø ca 20 cm, L= 15cm, incl all ancilliary works, use of machines and materials. Foararea gaurilor in placa grinzilor pentru tevile drenante Ø 20 cm, incluzind toate materialele si lucrarile aditionale. | Number | n/a
41003 | Provide and install dewatering pipes of galvanized steel, incl. anchoring. Ø 150 mm. Furnizarea si instalarea tevilor de evacuare a apelor Ø 150 mm sau a ulucului din tabla zincata, incluzind si ancorarea acestora | Linear meter | n/a
41004 | Provide and place curb stones, 15/30 cm, for slope protection, for connection shoulder to end of sidewalk, including lean concrete support 10 to 14 cm and lean concrete bracing at the back of the curb. Furnizarea si asezarea bordurelor 15/30 cm pentru protectia taluzelor si conectarea acostamentelor cu trotuarul de pe pod, incluzind si stratul de beton pentru fundatia bordurelor. | Linear meter | n/a
41005 | Construct 60cm wide dewatering channel on slopes, in abutment area, made of concave riprap in concrete, incl. steel mats and curb stones 10/30 cm. Constructia casiului pe taluz cu latimea de 60cm in zona racordarii, executat din piatra bruta si beton, incluzind si geogrile si borduri 10/30cm. | Linear meter | 16.8 |  | 0
411 | Access Stairs on Slopes Scarile de acces pe taluz
41101 | Construct concrete stairway on slopes.10 cm thick lean concrete C8/10, and curb stones 10/30 cm. Concrete class C20/25, witdh 80 cm, riser / height of steps= 20cm, tread of step= 30cm on embankment, incl. Formwork and reinforcing steel. Constructia scarilor din beton armat pe taluz pe un strat de piatra sparta de 10 cm. Beton clasa C20/25, latimea 80cm, inaltimea treptei 20 cm, lungimea treptei = 30 cm incluzind si armatura si cofrajul. | Linear meter | n/a
41102 | Repair works of existing slope access stairs of concrete, class C20/25 incl. formwork and reinforcing steel (e.g. steel mats). Reparatia scarilor de acces din beton existante, beton clasa C20/25 incl. cofrajul si armatura (eg. Plase din otel) | Linear meter | n/a
41103 | Provide and place of crushed stone for the bed underneath the stairs, layer of 10 cm. Furnizarea si asternerea stratului de piatra sparta cu grosimea de 10 cm pe taluz. | Cubic meter | n/a
41104 | Provide and install steel handrails for te slope stairs including anchoring, handrail supports, and all ancillary works and materials as shown on drawings. Hot-dip galvanized material, primer and final coat. Furnizarea si montarea balustradelor din otel pentru scarile de acces inluzind si ancorarea si toate lucrarile si materialele aditionale conform desenelor, precum si protectia anticoroziva. | Linear meter | 33.6 |  | 0
412 | Embankment Slope Protection Consolidarea Taluzurilor
41201 | Slope protection on the abutments area; reinforced concrete, class C20/25, thickness of 12 cm; cast, com-pact, cure, protect; provide and install reinforcing steel (steel mats), incl. a layer 10 cm of crushed stones, formwork of expansion joints and necessary earthworks. Consolidarea taluzelor in zona racordarii cu beton armat clasa C20/25 cu grosimea de 12 cm, turnarea, vibrarea, ingrijirea suprafetei, protejarea, furnizarea si instalarea armaturii, toate lucrarile si materialele aditionale incluzind si un strat de piatra sparta cu grosimea de 10 cm, cofrajul, rosturile si lucrarile de terasament necesarte. | Square meter | 96 |  | 0
41202 | Repair works to existing slope protection on the abutments area. reinforced concrete, class C20/25, thickness about 12 cm; incl. a layer 10 cm of crushed stones and necessary earthworks. Lucrarile de reparatie a consolidarii taluzelor in zona racordarii cu beton armat clasa C20/25 cu grosimea de 12 cm, strat de piatra sparta cu grosimea de 10 cm, cofrajul, rosturile si lucrarile de terasament necesarte. | Square meter | n/a
41203 | Protection of ravine/channel bed beneath bridge. Reinforced concrete, class C20/25, thickness of 12 cm; cast, com-pact, cure, protect; provide and install reinforcing steel (steel mats), incl. a layer 10 cm of crushed stones, and formwork of expansion joints. Consolidarea albiei si a canaluluii cu beton armat clasa C20/25 cu grosimea de 12 cm, turnarea, vibrarea, ingrijirea suprafetei, protejarea, furnizarea si instalarea armaturii, toate lucrarile si materialele aditionale incluzind si un strat de piatra sparta cu grosimea de 10 cm, cofrajul, rosturile si lucrarile de terasament necesarte. | Square meter | 349 |  | 0
41204 | Construction of Rip-rap for the slope protection of scour including excavation works and removing excavated ground. Constructia saltelei din piatra bruta pentru protectia taluzelor de inundatie incluzind si lucrarile de excavare si depozitare a pamintului. | Cubic meter | 8.1 |  | 0
413 | Asphalt Concrete Pavement Imbracamintea pe Pod
41301 | Provide and apply 50 mm bituminous cover layer (stone mastic asphalt) on the superstructure over the entire carriageway. Works to be executed together with wearing course of the adjacent road surface. Furnizarea si asternerea a stratului din beton asfaltic pe baza de mastic bituminos SMSc 50 mm pe toata latimea carosabilului. Lucrarile se vor efectua concomitent cu lucrarile de asternere a imbracamintei rutiere de pe racordare. | Square meter | 171 |  | 0
414 | Pedestrian Bridge Railing Parapetul Pietonal
41401 | Provide and install steel handrails, H=1,10 m including anchoring, handrail supports, primer and final coat and all ancillary works and materials as shown on drawings. Hot-dip galvanized material. Furnizarea si instalarea parapetilot pietonali din otel cu inaltimea de 1.10 m incluzind si ancorarea acestuia, si protectia anticoroziva precum si toate lucrarile si materialele aditionale. Otelul pentru parapet va fi galvanizat la fierbinte. | Linear meter | n/a
41402 | Repair of damages existing steel handrails, incl. Anchoring. Provide and install of missing parts. Painting (primer and final coat). Re[aratia parapetului pietonal existent, incluzind ancorarea, furnizarea si montarea sectiilor ce lipsesc si protectia anticoroziva. | Linear meter | n/a
415 | Bridge Bearings Aparatele de Reazem
41501 | Provide and install rectangular elastomeric laminated/reinforced bearings fixed/free to move, maximum load (transverse direction of the structure) = 1.4 MN (e.g. Gumba), on prepared areas on the top of the abutments and piers, including preparation of the supporting / seating layer made of an appropriate epoxy mortar and galvanized steel plates, and all ancillary works and materials, as shown on the drawings and according to contractors calculations: 300 x 400 x 85 mm Furnizarea si montarea aparatelor de reazem din neopren laminate si armate cu placi din otel fixe/mobile, sarcina maxima =1.4 MN (eg. Gumba) pe suprafete pregatite in prealabil incluzind si impregnarea suprafetei de rezemare cu resini epoxidice si instalarea placilor de metal galvanizate si toate lucrarile aditionale conform desenelor si a calculelor efectuate de catre contractor (eg. 300x400x85 mm). | Number | n/a
41502 | Provide and install galvanized steel plates for jack points as shown in the drawings bottom and superstructure incl all ancillary works and materials. Furnizarea si instalarea placilor din otel galvanizate pentru montarea cricurilor hidraulice conform desenelor pe rigle si talpa suprastructurii inbluzind toate lucrarile si materialele aditionale. | Number | n/a
41503 | Cleaning of existing bearings and Top of cross beams of concrete used (rests). Disposal of all materials. Curatarea aparatelor de reazem existente de rezidii de beton, si murdarie. | Lump-sum | n/a
41504 | Jacking superstructure, furnishing and installing neoprene bearing pads. Ridicarea suprastructurii, furnizarea si instalarea aparatelor de reazem din neopren. | Number | n/a
416 | Slab to Bridge Deck, Bridge walkway, Parapet and Concrete Slope Layer Dala de suprabetonare, Trotuarele Monolite, Stratul de Egalizare
| Concrete class C20/25 LP (or C 30/37); including formwork (install and remove), cast, compact, cure, protect and install reinforcing steel, all ancillary works and materials. Beton clasa C20/25 LP (sau C30/37); incluzind si cofrajul(montarea si demontarea), turnarea, vibrarea, pregatirea suprafetei, protejarea si instalarea armaturii, prectum si toate lucrarile si materialele aditionale. |  | n/a
41601 | for the construction of caps (sidewalks), including anchoring to existing spans; workmanship according drawings. pentru constructia corniselor si trotuarelor monolite, incluzind si ancorare catre suprastructura existenta conform desenelor. | Cubic meter | 8.4 |  | 0
41602 | for the construction of the concrete leveling layer on the existing deck beams. pentru constructia stratului de egalizare din beton pe suprastructura. | Cubic meter | 14.1 |  | 0
417 | Concrete Repair Reparatia Betonului
41701 | Cleaning of visible concrete surface of exist. Sub- and superstructure (removal of dust, loose concrete and mortar particles). Method according to contractor. Curatarea suprafetelor de beton visibile a infrastructurii si suprastructurii existente (taiearea betonului degradad, particulelor de tencuiala, curatarea de praf si murdarie). Metodologia aleasa de catre contractor. | Square meter | 20 |  | 0
41702 | Cleaning of visible reinforcement (removal of rust) approval by the engineer. Method according to contractor. Curatarea armaturii visibile (murdarie, rugina, pete de ulei) aprobarea inginerului, metotologia aleasa de catre contractor. | Linear meter | 25 |  | 0
41703 | Cleaning of visible reinforcement using anti-rust emulsion. Curatarea armaturii visibile cu emulsii anticorosive. | Linear meter | 25 |  | 0
41704 | Cleaning and filling of cracks using liquid suspension of cement with polymers, approval by the engineer. Curatare si umplerea fisurilor cu folosirea suspensiilor lichide a comentului cu polimeri, aprobarea de catre inginer. | Linear meter | 35 |  | 0
41705 | Priming of the visible surfaces of the substructure and superstructure concrete elements using epoxy suspension. Amorsarea suprafetelor visibile de beton a infrastructurii si suprastructurii folosind suspensii epoxidice. | Square meter | 50 |  | 0
41706 | Patching of the sub- and superstructure surfaces using concrete with polymers. As required with steel mats. Tencuiala suprafetelor existente a infrastructurii si suprastructurii folosind beton cu polimer. Daca este necesar folosind si plase de armare. | Square meter | 15 |  | 0
41707 | Visible concrete surfaces of existing sub- and superstructure plaster using epoxy mortar. As required with steel mats. Tencuiala suprafetelor existente a infrastructurii si suprastructurii folosind mortar pe baza epoxidica. Daca este necesar folosind si plase de armare. | Square meter | 20 |  | 0
41708 | Coating of the visible surfaces of the sub- and superstructure elements using liquid suspension of cement with polymers. Aplicarea suspensiei lichide de ciment pe suprafetele existente de beton a infrastructurii si suprastructurii. | Square meter | 20 |  | 0
41709 | Repair of stone brickwork, vertical wall, approval by the engineer. Defective condition of the grooves between stones improve using cement mortar. If necessary, replacement of stones. Including all ancillary works and materials. Reparatia zidariei, pereti verticali aprobate de catre inginer. Reparatia rosturilor defectate dintre pietre cu mortar de ciment. Inlocuirea pietrelor dupa caz incluzind toate lucrarile si materialele aditionale. | Square meter | 30 |  | 0
41710 | Repair of stone brickwork, arched-wall of arch bridge, approval by the engineer. Defective condition of the grooves between stones improve using cement mortar. If necessary, replacement of stones. Including all ancillary works and materials. Reparatia zidariei, bolta din piatra a podurilor in arc aprobate de catre inginer. Reparatia rosturilor defectate dintre pietre cu mortar de ciment. Inlocuirea pietrelor dupa caz incluzind toate lucrarile si materialele aditionale. | Square meter | 125 |  | 0
41711 | Jacket of the substructure elements using reinforced concrete Camasuiala elementelor infrastructurii cu utilizarea armaturii | Cubic meter | n/a
41711 | Coating of the visible surfaces of the substructure and superstructure elements using Sikagard® series materials or approved equal. Vopsirea suprafetelor visibile de beton a suprastructurii si infrastructurii folosind materiale din seria Sikagard® sau un material analog aprobat in prealabil. | Square meter | 220 |  | 0
400 | Miscellaneous Diverse
40014 | Provide and fix a year matrix 25 x 45 cm, marking the construction year on the bridge wing wall, according to the drawing or instruction. Furnizarea si instalarea placii 25x45 cm ce indica anul conostructiei podului conform desenelor si a instructiunilor. | Number | n/a
40015 | Provide and install measuring bolts related to the geodetic survey, diameter 10 to 20 mm, length more than 120 up to 160 mm, made of brass, place according supervision engineer, including sureveying (to national grid) and all ancillary works and materials. Furnizarea si instalarea a reperelor pentru lucrarile geodezice, diametrul 10-20 mm, lungimea 120-160 mm din alama, plasate in conformitate cu inginerul geodezist incluzind si legarae la reteaua geodezica nationala. | Number | n/a
40016 | Provide and install of lining pipes, inflexible PVC, diameter 75 (100) mm including connections, adapters, accessories, hook wires, and closing caps according supervision engineer, including all ancillary works and materials. Furnizarea si instalarae tevilor din PVC pentru comunicatii, diamentru 75(100) mm incluzind si fitingurile, cirligele pentru cabluri si dispozitivele de acoiperire incluzind toate lucrarile aditionale. | Linear meter | 28 |  | 0
40017 | Construct cable duct, min 80x80x80 cm or size according to the prevailing regulations. Constructia putului pentru comunicatii 80x80x80 cm sau dimensiune conform necesitatilor si cerintelor standardelor prevazute pentru comunicatiile concrete dupa caz. | Number | 2 |  | 0
Pile Load Tests Testarea Pilotilor prin Incarcare cu Sarcina
40019 | Provide, install and remove testing equipment and all construction materials needed to execute pile load tests to one bridge with piles. Furnizarea, instalarea si demontarea echipamentului si a meterialelor necesare pentru testare a pilotilor. | Number | n/a
40020 | Static and dynamic pile load tests (abutment, each one) according to EN/DIN 1054 or equal (according specifications item 400, "Bridges", piling), one on each abutment or pier. Test de incarcare static si dinamic, conform EN/DIN 1054 sau echivalentului aprobat (in conformitatea cu pozitia 400, "Poduri", piloti), cite unul pe fiecare pila sau culee. | Number | n/a
40021 | Temporary piles necessary to pile tests, including all ancillary works and materials. Piloti temporari necesari pentru executarea testarii cu sarcina a pilotilor incluzind toate lucrarile aditionale necesare. | Number | n/a
Dynamic and Static Load Test on Bridges Testarea Statica si Dinamica a Podurilor
40022 | Provide 4 tipper trucks loaded with any material with a total weight of min. 25 to per truck, incl. transport and waiting time, off-loading and depositing of the material. The rate remains if the appointed test engineer needs less or more vehicles. Rate as per bridge. Furnizarea a 4 camioane incarcate cu orice material pentru a obtine o sarcina de minim 25 t pe 1 camion, incluzind si timpul de transportare si cintarire a sarcinii, descarcarii si depozitarii materialului. | Lump-sum | n/a
40023 | Provision, installation, maintenance and removal of testing equipment provided by the independent test engineer, all equipment for the respective bridge. Furnizarea, instalarea, mentinerea si demontarea echipamentului de testare specializat pentru podul daat efectuate de catre un inginer specializat. | Lump-sum | n/a
40024 | Analysis of test results and provision of test report of the respective bridge in 4 copies to the Enginer. Analiza rezultatelor testarii si oferirea raportului de testare a podului respectiv in 4 exemplare pe hirtie catre inginer. | Lump-sum | n/a
| Total of Bridge km 170+458 |  |  |  | 0
Bridge km 180+703
Preparatory works, Site Installation, Accommodation of Trafic Lucrari Pregatitoare, Instalarea Santierului, Regularea Traficului
40001 | Site set-up for the bridge construction, maintenance and removal after the bridge construction has been finished. Pregatirea santierului pentru constructie, mentinerea si demontarea tuturor elementelor ajutatoare dupa finisarea constructiei | Lump-sum | 1 |  | 0
40002 | Traffic safety measures. Temporary carrying regulation during construction woks. Installation, service and remove. Masuri de asigurare a sicuritaii traficului. Instalarea, mentinerea si demontarea a instalatiilor pentru regularea traficului temporara. | Lump-sum | 1 |  | 0
40003 | Provide, assemble, maintain and remove all falsework and scaffolds, to be used during construction period, incl. temporary inspection equipment for the inspection and approval of the superstructure and piers by the engineer. Furnizarea, asamblarea, mentinerea si demontarea cofrajelor si a schelelor, incluzind si echipamentul pentru inspectarea constructiilor de catre inginer. | Lump-sum | n/a
40004 | Temporary by-pass, accommodation of traffic (ravine/channel crossing), set-up, maintenance and removal after the bridge construction has been finished, incl. traffic safety measures. According sketch on the drawing. Constructia si acomodarea drumului de ocolire temporar, mentinerea si desfacerea acestuia dupa finisarea lucrarilor de constructie, incluzind si masurile de securitate a traficului | Linear meter | n/a
40005 | Construction of temporary bypass (furnished with a proof surface), level crossing of railroad, barriers, appropriate railroad crossing, traffic signs for traffic diversion; incl maintenance of the road diversion and its access ramps (kept dust-, snow- and icefree during the entire time of use) and operation of barriers. Railroad crossing to be approved by the State Railway Corporation. Constructia drumului de ocolire temporar cu imbracaminte rutiera, trecerea in acelasi nivel a liniilor de cale ferata, montarea parapetilor de siguranta, incluzind si mentinerea acestuia (curatare de praf, zapada, gheata) pe toata perioada cinstructiei. | Lump-sum | n/a
40006 | Reserve on railroad crossing works for employers disposal. | Provisional sum | n/a
Technical Support Suport tehnic
40007 | Structural analyses for construction of all bridges, selected pre-stressed -system for pre-cast beams (pre-stress forces and pre-stress-assignment), construction-stages, temporary constructions and stability analyses. Corrections /amendments in 3 copies in English to the Engineer on CD-Rom for approval. Analiza structurala a tuturor constructiilor, sistemul de dale prefabricate pretensionate, etapele de constructie, analiza la stabilitate a constructiilor temporare. Corectari si amendamente in 3 copii catre inginer pentru aprobare. | Lump-sum | n/a
40008 | Prepare one complete set of marked-up prints of all drawings concerning the road, including larger scale original drawings where necessary to clearly show adequate detail, and including all utility drawings for which modifications have been performed for or as part of this project. | Lump-sum | n/a
40009 | Provide working drawings showing the chosen construction system of all bridges (e.g. but not limited to: topographic setting-out, geotechnical investigations, reinforcement inc. steel-bar lists, pre-stress system, construction details, etc.) elaborated with CAD-system and submitted as DXF-file to the client on CD-Rom and hard copy in 3 copies to the Engineer (in English and Romanian language) for approval. Acordarea desenelor de executie (ex. planul topografic, Investigatii geotehnica, planurile de armare, sistemele pretenionate, Faze de constructie, etc.) elaborate in sisteme CAD si predarea in format DXF sau PDF pe CD si pe hirtie in 3 copii catre inginer (in limbile Engleza si Romina) pentru aprobare. | Lump-sum | 1 |  | 0
40010 | Provide Digital photo documentation of all the existing situation along the road before construction and submission on CD. Acordarea fotografiilor digitale a situatiei existente a drumului inaintea inceperii constructiei si predarea pe CD. | Lump-sum | n/a
40011 | Construction Photographs of all construction phases of road works, culverts and utlities, recorded on CD. Acordarea fotografiilor digitale a tuturor fazelor de constructie a drumului si a podetelor si predarea pe CD. | Lump-sum | n/a
40012 | Provide Digital photo documentation of all construction phases of all bridges and submission on CDs. Acordarea fotografiilor digitale a tuturor fazelor de constructie a podurilor si predarea pe CD. | Lump-sum | 1 |  | 0
40013 | Provide and prepare As-Built Drawings of the road (as but not limited to): topographic data, drainage components, utilities, details, etc. elaborated with CAD-system and submitted as DXF-file to the Engineer on CD-Rom and 4 hard-copies in Romanian and English each. Acordarea desenelor constructiei executate elaborate cu sisteme CAD si predate in format DXF sau PDF si 4 copii pe hirtie catre inginer pentru aprobare in limbile Romina si Engleza. | Lump-sum | 1 |  | 0
401 | Removal of existing structures Demolarea construtiilor existente
40101 | Removal of concrete parapets/guard rails of the bridge or embankment. Disposal of all demolished materials. Demolarea parapetilor de siguranta din beton de pe pod si rampe de acces. Depozitarea materialelor demolate. | Cubic meter | n/a
40102 | Dismantling and disposal of the steel handrails. Demontarea si depozitarea parapetilor pietonali metalici. | Linear meter | n/a
40103 | Dismantling and disposal of the steel guard rails. Demontarea si depozitarea parapetilor de siguranta metalici. | Linear meter | n/a
40104 | Dismantling and disposal of reinforced concrete handrails. Demontarea si depozitarea parapetilor de pietonali dein beton armat. | Linear meter | n/a
40105 | Dismantling of reinforced concrete sidewalks. Disposal of all demolished materials. Demontarea blocurilor de trotuar din beton armat. Depozitarea materialeor demolata. | Cubic meter | n/a
40106 | Removal and disposal of the asphalt pavement on the bridge deck. Frezarea si depozitarea a imbracamintiii asfaltice de pe calea podului. | Square meter | 96 |  | 0
40107 | Removal and disposal of the pavement on bridge approaches. Frezarea si depozitarea a imbracamintiii asfaltice de pe rampele de acces. | Square meter | 137 |  | 0
40108 | Removal of superstructure waterproofing including protective and leveling layers. Disposal of all demolished materials. Taierea stratului de hidroizolatie existent, incluzind si straturile de agalizare si de protectie. Depozitarea materialelor demolate. | Cubic meter | 13 |  | 0
40109 | Dismantling of PC reinforced concrete deck slabs. Disposal of all demolished materials. Demontarea dalelor prefabricate din beton armat a suprastructurii. Depozitarea materialelor demolate. | Cubic meter | n/a
40110 | Miscellaneous demolition of reinforced concrete to bridge substructure and deck elements. Disposal of all demolished materials. Demolarea partiala sau totala a elementelor din beton armat a suprastructurii sau infrastructurii. Depozitarea materialelor demolate. | Cubic meter | 3 |  | 0
40111 | Removal of deteriorated elements of the reinforced concrete slope and channel protection. Disposal of all demolished materials. Demolarea a elementelor degradate a consolidarii din beton armat a conurilor si a taluzurilor. Depozitarea materialelor demolate. | Cubic meter | n/a
40112 | Demolition and disposal of reinforced concrete to deck beam joints. Demolarea si depozitarea betonului armat a rosturilor dintre grinzi. | Cubic meter | n/a
40113 | Demolition of deteriorated reinforced concrete stairs on abutment slopes. Disposal of all demolished materials. Demolarea scarilor deteriorate din beton armat de pe taluzuri. Depozitarea materialelor demolate. | Cubic meter | n/a
40114 | Cleaning of piers and abutments caps of waste. Disposal of all materials. Curatarea riglelor culeelor si a pilelor de murdarie. Depozitarea materialelor demolate. | Number | 4 |  | 0
40115 | Removal and disposal of metal expansion joint elements. Demontarea si depozitarea elementelor metalice a rosturilor de dilatatie | Linear meter | n/a
40116 | Dismantling of precast approach slabs. Disposal of all demolished materials. Demontarea dalelor de racordare prefabricate. Depozitarea materialelor demolate. | Cubic meter | n/a
40117 | Cleaning of concrete used for joints between deck slabs from the sides. Disposal of all materials. Curatarea dalelor suprastructurii de beton folosit pentru rosturile longitudinale dintre grinzi.Depozitarea materialelor demolate. | Lump-sum | 1 |  | 0
40118 | Demolition of mansory constructions. Disposal of amaterials. Demolarea constructiilor din zidarie de piatra. Depozitarea materialelor. | Cubic meter | n/a
40119 | Dismatling of existing culvert sections. Disposal of materials. Demontarea sectiilor podetelor existente. Depozitarea materialelor. | Cubic meter | n/a
402 | Repairs to abutment earthworks Lucrari de Terasament
40201 | Excavation of embankment on the abutment area for new back-, wing-, retaining walls. Haulage and disposal of excess and/or unsuitable material. Excavarea rambleului in spatele culeei pentru constructia zidurilor de garda, intoarse si a celor de sprijin. Depozitarea materialelor demolate. | Cubic meter | 378 |  | 0
40202 | Provide, place and compact selected fill for pits of abutments area, incl. levelling, compaction and preparation of surface. Furnizarea, asezarea si compactarea pamintului de umplutura pentru gropile de fundatie, incl. nivelarea, compactarea si pregatirea suprafetei. | Cubic meter | 32 |  | 0
40203 | Renewal of embankment at the abutments area. Provide, place and compact of suitable material to widening of existing embankment and reconstruct the slopes of the abutments. Reparatie rambleurilor in zona de racordare. Furnizarea, asezarea si compactarea a pamintului potrivit pe supralargire si reconstructia taluzurilor | Cubic meter | 180 |  | 0
40204 | Excavation/cavity of ravine/river bed in the bridge area. Haulage and disposal of excess and/or unsuitable material. Excavarea si curatarea canalului sau a albiei in zona podului. Transportarea si depozitarea materialelor excesive sau nepotrivite. | Cubic meter | 21 |  | 0
40205 | Excavate foundation strips (e.g. 0.60 x 0.80). Excavarea fisiilor de fundatie (de ex. 0.60 x 0.80) | Cubic meter | n/a
40206 | Provide, maintain and remove dewatering system (pumps, etc.) for ground water of entire construction work. Furnizarea, mentinerea si demontarea sistemelor de evacuare a apelor (pompe, etc.) | Lump-sum | n/a
40207 | Crushed stone layer on the foundation bed, H= according to reguirements. Strat de piatra sparta sub elementele de fundatie si racordare, H= conform cerintelor. | Cubic meter | 85 |  | 0
40208 | Sheet Piling for abutments, free sheet wall as protection of building pits (e.g. steel elements). Sheet length according stability analyses, interlocked, driven and removed; as required with anchoring; spayment: horizontal lenght x driven depth. Baterea palplanselor. pentru culei si protectia gropilor de fundatie. Lungimea palplanselor conform calculelor, batute, incuiate si demolate conform cerintelor. | Square meter | 150 |  | 0
403 | Construction of Bridge Substructure Constructia Infrastructurii Podului
40301 | Lean Concrete, class C 8/10, min. 10 cm thickness incl.formwork (install and remove) as blinding/soling under pile slabs, foundations, approach slabs, etc. Beton slab, clasa C8/10, min. 10 cm grosime, incl. cofrajul sub elementele de fundatie, radierele si dalele de racordare. | Cubic meter | n/a
40302 | Fill of cavity on existing abutments with concrete, class C 8/10. Umplerea golurilor a culeelor existente cu beton clasa C8/10. | Cubic meter | n/a
40303 | Piles foundation Cast-in-situ Bored Piles for Abutments, diameter 1.20 m, length up to 35 m, , including drilling of borehole and piping, structural steel as spacer rings and pile point bracing, concrete class C25/30, reinforcement steel, disposal of drill cuttings and earthy material, and all ancillary works and materials. Fundatii pe piloti. Piloti forati cu diametrul 1.2 m si lungimea de pina la 35m umpluti cu beton armat monolit clasa C25/30, Incluzind forarea gaurilor, instalarea armaturii active si a etrierelor pe spirala, a materialul de umplutura preliminar(daca este necesitatea) si a altor lucrari aditionale dupa necesitate. | Linear meter | n/a
40304 | Piles foundation Customize pile heads for connection to the pile head slab, including truncation of pile heads to a level of 5 cm above bottom edge of slab, protection of connecting reinforcement during removal of concrete and disposal of debris. Fundatii de piloti. Pregatirea capetelor pilotilor pentru conectarea cu radierul, incl. taierea capetelor astfel ca sa intre in radier cu 5 cm, protejarea armaturii in timpul taoerii capetelor si depozitarea ramasitelor. | Number | n/a
40305 | Drive against reinforced concrete piles. Delivery and assembly of precast concrete piles, according SNIP for the bridge construction including all devices necessary for installation. Piles 35/35 cm or diameter 60 cm, total length of one pile approximate 12-18 m. Furnizarea si baterea pilotilor prefabricati din beton armat. Incluzind si toate utilajele necesare pentru aceasta. Piloti 35x35 cm sau cu diametrul 60 cm. Lungimea pilotilor 12-18 m. | Linear meter | n/a
| Concrete class C25/30; including formwork (install and remove), cast, com-pact, cure, protect, provide and install reinforcing steel, all ancillary works and materials Beton clasa C25/30; incluzind cofrajul (instalarea si demontare), turnarea, vibrarea, pregatirea suprafetei, protejarea precum si furnizarea si montarea a armaturii, toate lucrarile si materialele aditionale. |  | n/a
40306 | for the construction of pile cap on abutments. pentru constructia riglei sau radierului pe culei | Cubic meter | n/a
40307 | for the construction of flat foundation - widening of piers and abutments pentru constructia fundatiei directe - supralargirea pilelor si a culeelor | Cubic meter | 79 |  | 0
40308 | for the construction of flat foundation - new wing-/retaining walls pentru constructia fundatiei directe - ziduri de sprijin si intoarse noi | Cubic meter | n/a
40309 | for the construction of flat foundation - new back- with wing walls pentru constructia fundatiei directe - ziduri de garda si intoarse noi | Cubic meter | n/a
40310 | for the piles foundation of precast elements for widening of piers or abutments pentru fundatie pe piloti din elemente prefabricate pentru supralargirea pilelor si a culeelor | Cubic meter | n/a
40311 | for the strip foundation of slopes foundation pentru reazemul consolidarii taluzurilor | Cubic meter | 4 |  | 0
40312 | for the construction of new back-, wing-/retaining walls pentru constructia zidurilor de garda, intoarse si de sprijin noi. | Cubic meter | 19 |  | 0
40313 | for the construction of new abutments incl. backwall and wingwalls. pentru constructia culeelor noi incluzind zidurile de garda si intoarse. | Cubic meter | n/a
40314 | for the widening of existing piers, incl. cross beam pentru supralargirea pilelor existente | Cubic meter | n/a
40315 | for the widening of existing abutments, incl. wing walls pentru supralargirea culeelor existente, incluzind si zidurile de garada si intoarse | Cubic meter | n/a
40316 | for bearing / seismic plinth pentru cuzineti si reazemi antiseismici | Cubic meter | n/a
40317 | Precast reinforced concrete columns for new piers and abutments. Production accordig to site. Coloane prefabricate din beton armat pentru pile si culei noi. Producerea conform santierului. | Cubic meter | n/a
40318 | Precast reinforced concrete caps for new piers and abutments. Production accordig to site. Rigle prefabricate din beton armat pentru pile si culei noi. Producerea conform santierului. | Cubic meter | n/a
404 | Superstructure Suprastructura
40401A | Delivery and assembly of precast pre-stressed concrete T-beams, according SNIP for the bridge construction including all devices necessary for installation. Length: 21 m, height: 1.25 m. Furnizarea si montarea grinzilor prefabricate din beton precomprimat incluzind toate utilajele pentru montarea acestora. | Number | n/a
40401B | Delivery and assembly of precast pre-stressed concrete T-beams, according SNIP for the bridge construction including all devices necessary for installation. Length: 33 m, height: 1.53 m. Furnizarea si montarea grinzilor prefabricate din beton precomprimat cu lungimea de 33 m, inaltimea de 1.53 m. incluzind toate utilajele pentru montarea acestora. | Number | n/a
40402 | Precast reinforced concrete beams for widening of superstructure incl. connection to existing edge beam. T-beams according SNIP, H=1,08 m, L=16,3-19,0 m. Production accordig to site. Grinzi prefabricate din beton armat incluzind se conectarea cu grinzile existente(daca este necesitate) L=15-18m | Cubic meter | n/a
40403 | Precast reinforced concrete beams for widening of superstructure incl. connection to existing edge beam. T-beams according SNIP, H=0,93 m, L=11,2-15 m. Production accordig to site. Grinzi prefabricate din beton armat incluzind se conectarea cu grinzile existente(daca este necesitate) L=11.36-15m | Cubic meter | n/a
| Concrete class C30/37; including formwork (install and remove), cast, compact, cure, protect and install reinforcing steel, all ancillary works and materials Beton clasa C30/37; incluzind si cofrajul(montarea si demontarea), turnarea, vibrarea, pregatirea suprafetei, protejarea si instalarea armaturii, prectum si toate lucrarile si materialele aditionale. |  | n/a
40404 | for the construction of reinforced concrete in situ spans to widening of existing bridge superstructure, incl. connection to existing edge beam. Pentru constructia deschiderilor monolite din beton armat pentru supralargire suprastructuirii existente, incluzind si conectare su suprastructura existenta. | Cubic meter | n/a
40405 | for the construction of the deck slab on the precast T-beams of superstructure pentru constructia dalei de suprabetonare monolite deasupra grinzilor prefabricate | Cubic meter | n/a
40406 | for the construction of support beam (cross beam) for pre-stressed beams on abutments, fore-head-wall and connection underneath, incl. formwork, as shown in the drawings. pentru construcia grinzii transversale in capatul suprastructurii ce uneste grinzile in transversal si a deschiderilor pentru obtinerea sistemelor continui. | Cubic meter | n/a
40407 | for the construction of the cantilever to superstructure widening of existing bridges. pentru constructia consolelor ce servesc la supralargirea suprastructurii. | Cubic meter | n/a
40408 | Precast reinforced concrete slabs 6 and 9 m length H=0,3 and 0.45 m, respectively. Dale prefabricate din beton armat cu lungimea de 6 si 9 metri, inaltimea de 0.3 si 0.45 m respectiv. | Cubic meter | 10.8 |  | 0
40409 | Mounting of existing slabs and beams of superstructure that were unmounted and repaired in advance. Montare dalelor si a grinzilor existente a suprastructurii ce au fost demontate si reparate in prealabil. | Number | 6 |  | 0
405 | Bridge approach slabs Dalele de racordare a podului
40501 | Concrete class C25/30; including formwork (install and remove), cast, com-pact, cure, protect, provide and install reinforcing steel, all ancillary works and materials for the construction of approach slabs. Beton clasa C25/30; incluzind cofrajul (instalarea si demontarea), turnarea, vibrarea, ingrijirea suprafetei, protejarea, furnizarea si instalarea armaturii, toate lucrarile si materialele aditionale pentru constructia dalelor de racordare. | Cubic meter | n/a
40502 | Furnishing and installing of precast reinforced concrete approach slabs. Rurnizarea si montarea dalelor de racordare prefabricate din beton armat. | Cubic meter | 24 |  | 0
407 | Expansion joints Rosturi de dilatatie
40701 | Provide and install expansion joints in the carriageway and sidewalks, watertight, e.g. (MAURER & SÖHNE, type D 80, hot - zinc galvanized) or similar, corrosion prevention, with strip and a course as shown in the drawings and all ancillary works and materials. Total dilatation 80 mm. Furnizarea si instalarea rosturilor de dilatatie pe carosabil si trouare eg. (MAURER & SÖHNE, tip D 80, zincate fierbinte) sau analog, protectia anticoroziva conform desenelor si toate lucrarile aditionale. Dilatatia toatala 80mm. | Linear meter | n/a
40702 | Provide and install simple expansion joints elements as overlap of existing deck and back wall. According dawings, material hot-dip galvanized. Funizarea si instalarea rosturilor de dilatatie ascunse conform desenelor. | Linear meter | 28.5 |  | 0
40703 | Cleaning of joints between existing deck slabs and back wall. Disposal of all materials Curatarea rosturilor dintre tablierul existent si zidul de garda. Depozitarea materialelor.. | Lump-sum | n/a
408 | Waterproofing Hidroizolatia
40801 | Preparation of the concrete surface for sealing. Removal of laitance from concrete surface, sand blasting or equivalent, surface cleaning of superstructure. Pregatirea suprafetelor de beton pentru hidroizolare. Curatarea suprafetei de ramasite si gunoi, curatare cu jet de nisip sau lucrare echivalenta. Curatarea suprafetei suprastructurii. | Square meter | 191 |  | 0
40802 | Provide and apply epoxy prime and seal coat on the concrete surface prior to bituminous sealing. Furnizarea si aplicarea stratului de amorsa din resina epoxidica pe suprafata betonului pentru aplicarea ulterioara a hidroizolatiei cu bitum. | Square meter | 191 |  | 0
40803 | Provide and apply 2x bituminous felt, reinforced with fibreglass mesh, as waterproof sealing of the superstructure, thickness 5 mm, properly welded first and second layer. Furnizarea si aplicarea a 2 straturi de membrana bituminoasa, armat cu plasa din fibra de sticla pentru hidroizolatie suprastructurii, grosimea 5 mm. Cu lagatura corespunzatoare intre cele 2 straturi. | Square meter | 191 |  | 0
40804 | Provide and apply bituminous protection layer made from mastic asphalt, thickness 40 mm, over the entire carriageway between the sidewalks. Mastic asphalt 0/11, (gravel or crushed stone material, crushed and natural sand, filling mater. Furnizarea si aplicarea a stratului de protectie din mastic bituminos (asfalt turnat), grosimea straatului 40 mm pe toata suprafata carosabilului intre trotuare. Mastic asfalt0/11, (piatra sparta sau piatris,nisip natural sau format prin concasare, material de umplutura). | Square meter | 169 |  | 0
40805 | Provide and apply synthetic resin (for prime coat) and bituminous sealing compound to seal joints along wearing course and caps, expansion-joints, gully-frames, incl all ancilliary works. Furnizarea si aplicarea resinei sintetice pentru etansarea rosturilor dintre imbracamintea pe carosabil si trotuare, rosturi de dilatatie, guri de scurgere, incl. toate lucrarile editionala. | Linear meter | 20 |  | 0
40806 | Provide and apply water and damp proof bituminous coat (prime coat + final coat) on all concrete surfaces with earth and water contact. Furnizarea si aplicarea a straturilor de material bituminos (2 straturi) pe suprafata betonului ce intra in contact cu pamintul si apa. | Square meter | 58 |  | 0
40807 | Provide and apply 1mm (1.6 kg / m2) epoxy resin primer as seal coat according to the instructions of the manufacturer on surface of sidewalk. Furnizarea si aplicarea a stratului de amorsa si etansare de 1mm (1.6 kg/m2) din resina epoxidica pe suprafata trotuarelor conform instructiunilor producatorului. | Square meter | 15 |  | 0
40808 | Provide and apply 2mm (3.2 kg / m2) epoxy resin primer as second coat with spread quartzite sand 1-2mm, to obtain a corporate appearance of walkway and a homogeneous non-slippery surface on walkways. Furnizarea si aplicarea a stratului de 2mm (3.2 kg/m2) din resina epoxidica cu nisip de quartz fractia 1-2mm pe suprafata trotuarelor pentru a obtine aparenta coresunzatoare si o suprafata omogena nelunecoasa. | Square meter | 15 |  | 0
409 | Safety Barriers Parapetii de siguranta
40901 | Provide and instal of bridge type steel guardrail H=0,75 m including anchoring, guardrail supports and all ancillary works and materials. Hot-dip galvanized material. Furnizarea si montarea a parapetilor de siguranta metalici zincate fierbinte pentru poduri cu inaltimea de 0.75 m incluzind si ancorarea, fundatia stilpilor si toate lucrarile si materialele aditionale. | Linear meter | n/a
40902 | Provide and instal of bridge type steel guardrail H=1,10 m with one steel tube. Including anchoring, guardrail supports and all ancillary works and materials. Hot-dip galvanized material. Furnizarea si montarea a parapetilor de siguranta metalici zincate fierbinte pentru poduri cu inaltimea de 1.10 m incluzind si ancorarea, fundatia stilpilor si toate lucrarile si materialele aditionale. | Linear meter | 12 |  | 0
40903 | Delivery and installment of a single guard-rail on the shoulder of the bridge area including approaches according to standard No. 503-0-17. Connection to the guard rail on the sidewalk. Anchorage of the poles into the earth. Pole length 1.80 m, distance 2.00 m, hot-dip galvanized material. Furnizarea si montarea a parapetilor de siguranta metalici zincate fierbinte de tip rutier cu inaltimea de 0.75 m pe acostamente incluzind si zona de racordare cu podul, conectarea cu parapetul de pe pod incluzind si instalarea parapetului in pamint, lungimera stilpului 1.8 m, distanta dintre stilpi 2 m. | Linear meter | 72 |  | 0
40904 | Provide and instal of 2 sided bridge type steel guardrail H=0,75 m on the midle of the carriageway including anchoring,guardrail supports and all ancillary works and materials. Hot-dip galvanized material. Furnizarea si montarea a parapetilor de siguranta dubli pe mijlocul carosabilului metalici zincati fierbinte pentru poduri cu inaltimea de 0.75 m incluzind si ancorarea, fundatia stilpilor si toate lucrarile si materialele aditionale. | Linear meter | n/a
410 | Surface Water disposal Evacuarea apelor de suprafata
41001 | Provide and install bridge drainage system, gully ~30 x 50 cm, grate ~30 x 40 cm with inlet chamber and swan neck down-pipe pipe made of cast iron (pipe Ø 150 mm) incl fittings and galvanized supports/fixations, ancilliary works and materials. Furnizarea si instalarea gurilor de scurgere ce constau din (pilnie 30x50 cm, grila 30x40 cm si teava Ø 150 mm) toate elementele sunt efectuate din fonta, incluzind si toate lucrarile aditionale. | Number | n/a
41002 | Core drilling through pre-stressed beams for drainage pipes, Ø ca 20 cm, L= 15cm, incl all ancilliary works, use of machines and materials. Foararea gaurilor in placa grinzilor pentru tevile drenante Ø 20 cm, incluzind toate materialele si lucrarile aditionale. | Number | n/a
41003 | Provide and install dewatering pipes of galvanized steel, incl. anchoring. Ø 150 mm. Furnizarea si instalarea tevilor de evacuare a apelor Ø 150 mm sau a ulucului din tabla zincata, incluzind si ancorarea acestora | Linear meter | n/a
41004 | Provide and place curb stones, 15/30 cm, for slope protection, for connection shoulder to end of sidewalk, including lean concrete support 10 to 14 cm and lean concrete bracing at the back of the curb. Furnizarea si asezarea bordurelor 15/30 cm pentru protectia taluzelor si conectarea acostamentelor cu trotuarul de pe pod, incluzind si stratul de beton pentru fundatia bordurelor. | Linear meter | n/a
41005 | Construct 60cm wide dewatering channel on slopes, in abutment area, made of concave riprap in concrete, incl. steel mats and curb stones 10/30 cm. Constructia casiului pe taluz cu latimea de 60cm in zona racordarii, executat din piatra bruta si beton, incluzind si geogrile si borduri 10/30cm. | Linear meter | 21 |  | 0
411 | Access Stairs on Slopes Scarile de acces pe taluz
41101 | Construct concrete stairway on slopes.10 cm thick lean concrete C8/10, and curb stones 10/30 cm. Concrete class C20/25, witdh 80 cm, riser / height of steps= 20cm, tread of step= 30cm on embankment, incl. Formwork and reinforcing steel. Constructia scarilor din beton armat pe taluz pe un strat de piatra sparta de 10 cm. Beton clasa C20/25, latimea 80cm, inaltimea treptei 20 cm, lungimea treptei = 30 cm incluzind si armatura si cofrajul. | Linear meter | n/a
41102 | Repair works of existing slope access stairs of concrete, class C20/25 incl. formwork and reinforcing steel (e.g. steel mats). Reparatia scarilor de acces din beton existante, beton clasa C20/25 incl. cofrajul si armatura (eg. Plase din otel) | Linear meter | n/a
41103 | Provide and place of crushed stone for the bed underneath the stairs, layer of 10 cm. Furnizarea si asternerea stratului de piatra sparta cu grosimea de 10 cm pe taluz. | Cubic meter | n/a
41104 | Provide and install steel handrails for te slope stairs including anchoring, handrail supports, and all ancillary works and materials as shown on drawings. Hot-dip galvanized material, primer and final coat. Furnizarea si montarea balustradelor din otel pentru scarile de acces inluzind si ancorarea si toate lucrarile si materialele aditionale conform desenelor, precum si protectia anticoroziva. | Linear meter | n/a
412 | Embankment Slope Protection Consolidarea Taluzurilor
41201 | Slope protection on the abutments area; reinforced concrete, class C20/25, thickness of 12 cm; cast, com-pact, cure, protect; provide and install reinforcing steel (steel mats), incl. a layer 10 cm of crushed stones, formwork of expansion joints and necessary earthworks. Consolidarea taluzelor in zona racordarii cu beton armat clasa C20/25 cu grosimea de 12 cm, turnarea, vibrarea, ingrijirea suprafetei, protejarea, furnizarea si instalarea armaturii, toate lucrarile si materialele aditionale incluzind si un strat de piatra sparta cu grosimea de 10 cm, cofrajul, rosturile si lucrarile de terasament necesarte. | Square meter | 113 |  | 0
41202 | Repair works to existing slope protection on the abutments area. reinforced concrete, class C20/25, thickness about 12 cm; incl. a layer 10 cm of crushed stones and necessary earthworks. Lucrarile de reparatie a consolidarii taluzelor in zona racordarii cu beton armat clasa C20/25 cu grosimea de 12 cm, strat de piatra sparta cu grosimea de 10 cm, cofrajul, rosturile si lucrarile de terasament necesarte. | Square meter | n/a
41203 | Protection of ravine/channel bed beneath bridge. Reinforced concrete, class C20/25, thickness of 12 cm; cast, com-pact, cure, protect; provide and install reinforcing steel (steel mats), incl. a layer 10 cm of crushed stones, and formwork of expansion joints. Consolidarea albiei si a canaluluii cu beton armat clasa C20/25 cu grosimea de 12 cm, turnarea, vibrarea, ingrijirea suprafetei, protejarea, furnizarea si instalarea armaturii, toate lucrarile si materialele aditionale incluzind si un strat de piatra sparta cu grosimea de 10 cm, cofrajul, rosturile si lucrarile de terasament necesarte. | Square meter | 165 |  | 0
41204 | Construction of Rip-rap for the slope protection of scour including excavation works and removing excavated ground. Constructia saltelei din piatra bruta pentru protectia taluzelor de inundatie incluzind si lucrarile de excavare si depozitare a pamintului. | Cubic meter | 17.3 |  | 0
413 | Asphalt Concrete Pavement Imbracamintea pe Pod
41301 | Provide and apply 50 mm bituminous cover layer (stone mastic asphalt) on the superstructure over the entire carriageway. Works to be executed together with wearing course of the adjacent road surface. Furnizarea si asternerea a stratului din beton asfaltic pe baza de mastic bituminos SMSc 50 mm pe toata latimea carosabilului. Lucrarile se vor efectua concomitent cu lucrarile de asternere a imbracamintei rutiere de pe racordare. | Square meter | 91 |  | 0
414 | Pedestrian Bridge Railing Parapetul Pietonal
41401 | Provide and install steel handrails, H=1,10 m including anchoring, handrail supports, primer and final coat and all ancillary works and materials as shown on drawings. Hot-dip galvanized material. Furnizarea si instalarea parapetilot pietonali din otel cu inaltimea de 1.10 m incluzind si ancorarea acestuia, si protectia anticoroziva precum si toate lucrarile si materialele aditionale. Otelul pentru parapet va fi galvanizat la fierbinte. | Linear meter | n/a
41402 | Repair of damages existing steel handrails, incl. Anchoring. Provide and install of missing parts. Painting (primer and final coat). Re[aratia parapetului pietonal existent, incluzind ancorarea, furnizarea si montarea sectiilor ce lipsesc si protectia anticoroziva. | Linear meter | n/a
415 | Bridge Bearings Aparatele de Reazem
41501 | Provide and install rectangular elastomeric laminated/reinforced bearings fixed/free to move, maximum load (transverse direction of the structure) = 1.4 MN (e.g. Gumba), on prepared areas on the top of the abutments and piers, including preparation of the supporting / seating layer made of an appropriate epoxy mortar and galvanized steel plates, and all ancillary works and materials, as shown on the drawings and according to contractors calculations: 300 x 400 x 85 mm Furnizarea si montarea aparatelor de reazem din neopren laminate si armate cu placi din otel fixe/mobile, sarcina maxima =1.4 MN (eg. Gumba) pe suprafete pregatite in prealabil incluzind si impregnarea suprafetei de rezemare cu resini epoxidice si instalarea placilor de metal galvanizate si toate lucrarile aditionale conform desenelor si a calculelor efectuate de catre contractor (eg. 300x400x85 mm). | Number | n/a
41502 | Provide and install galvanized steel plates for jack points as shown in the drawings bottom and superstructure incl all ancillary works and materials. Furnizarea si instalarea placilor din otel galvanizate pentru montarea cricurilor hidraulice conform desenelor pe rigle si talpa suprastructurii inbluzind toate lucrarile si materialele aditionale. | Number | n/a
41503 | Cleaning of existing bearings and Top of cross beams of concrete used (rests). Disposal of all materials. Curatarea aparatelor de reazem existente de rezidii de beton, si murdarie. | Lump-sum | n/a
41504 | Jacking superstructure, furnishing and installing neoprene bearing pads. Ridicarea suprastructurii, furnizarea si instalarea aparatelor de reazem din neopren. | Number | n/a
416 | Slab to Bridge Deck, Bridge walkway, Parapet and Concrete Slope Layer Dala de suprabetonare, Trotuarele Monolite, Stratul de Egalizare
| Concrete class C20/25 LP (or C 30/37); including formwork (install and remove), cast, compact, cure, protect and install reinforcing steel, all ancillary works and materials. Beton clasa C20/25 LP (sau C30/37); incluzind si cofrajul(montarea si demontarea), turnarea, vibrarea, pregatirea suprafetei, protejarea si instalarea armaturii, prectum si toate lucrarile si materialele aditionale. |  | n/a
41601 | for the construction of caps (sidewalks), including anchoring to existing spans; workmanship according drawings. pentru constructia corniselor si trotuarelor monolite, incluzind si ancorare catre suprastructura existenta conform desenelor. | Cubic meter | 3.6 |  | 0
41602 | for the construction of the concrete leveling layer on the existing deck beams. pentru constructia stratului de egalizare din beton pe suprastructura. | Cubic meter | 8.5 |  | 0
417 | Concrete Repair Reparatia Betonului
41701 | Cleaning of visible concrete surface of exist. Sub- and superstructure (removal of dust, loose concrete and mortar particles). Method according to contractor. Curatarea suprafetelor de beton visibile a infrastructurii si suprastructurii existente (taiearea betonului degradad, particulelor de tencuiala, curatarea de praf si murdarie). Metodologia aleasa de catre contractor. | Square meter | 35 |  | 0
41702 | Cleaning of visible reinforcement (removal of rust) approval by the engineer. Method according to contractor. Curatarea armaturii visibile (murdarie, rugina, pete de ulei) aprobarea inginerului, metotologia aleasa de catre contractor. | Linear meter | 30 |  | 0
41703 | Cleaning of visible reinforcement using anti-rust emulsion. Curatarea armaturii visibile cu emulsii anticorosive. | Linear meter | 30 |  | 0
41704 | Cleaning and filling of cracks using liquid suspension of cement with polymers, approval by the engineer. Curatare si umplerea fisurilor cu folosirea suspensiilor lichide a comentului cu polimeri, aprobarea de catre inginer. | Linear meter | 20 |  | 0
41705 | Priming of the visible surfaces of the substructure and superstructure concrete elements using epoxy suspension. Amorsarea suprafetelor visibile de beton a infrastructurii si suprastructurii folosind suspensii epoxidice. | Square meter | 15 |  | 0
41706 | Patching of the sub- and superstructure surfaces using concrete with polymers. As required with steel mats. Tencuiala suprafetelor existente a infrastructurii si suprastructurii folosind beton cu polimer. Daca este necesar folosind si plase de armare. | Square meter | 15 |  | 0
41707 | Visible concrete surfaces of existing sub- and superstructure plaster using epoxy mortar. As required with steel mats. Tencuiala suprafetelor existente a infrastructurii si suprastructurii folosind mortar pe baza epoxidica. Daca este necesar folosind si plase de armare. | Square meter | 10 |  | 0
41708 | Coating of the visible surfaces of the sub- and superstructure elements using liquid suspension of cement with polymers. Aplicarea suspensiei lichide de ciment pe suprafetele existente de beton a infrastructurii si suprastructurii. | Square meter | 10 |  | 0
41709 | Repair of stone brickwork, vertical wall, approval by the engineer. Defective condition of the grooves between stones improve using cement mortar. If necessary, replacement of stones. Including all ancillary works and materials. Reparatia zidariei, pereti verticali aprobate de catre inginer. Reparatia rosturilor defectate dintre pietre cu mortar de ciment. Inlocuirea pietrelor dupa caz incluzind toate lucrarile si materialele aditionale. | Square meter | 75 |  | 0
41710 | Repair of stone brickwork, arched-wall of arch bridge, approval by the engineer. Defective condition of the grooves between stones improve using cement mortar. If necessary, replacement of stones. Including all ancillary works and materials. Reparatia zidariei, bolta din piatra a podurilor in arc aprobate de catre inginer. Reparatia rosturilor defectate dintre pietre cu mortar de ciment. Inlocuirea pietrelor dupa caz incluzind toate lucrarile si materialele aditionale. | Square meter | 90 |  | 0
41711 | Jacket of the substructure elements using reinforced concrete Camasuiala elementelor infrastructurii cu utilizarea armaturii | Cubic meter | n/a
41711 | Coating of the visible surfaces of the substructure and superstructure elements using Sikagard® series materials or approved equal. Vopsirea suprafetelor visibile de beton a suprastructurii si infrastructurii folosind materiale din seria Sikagard® sau un material analog aprobat in prealabil. | Square meter | 140 |  | 0
400 | Miscellaneous Diverse
40014 | Provide and fix a year matrix 25 x 45 cm, marking the construction year on the bridge wing wall, according to the drawing or instruction. Furnizarea si instalarea placii 25x45 cm ce indica anul conostructiei podului conform desenelor si a instructiunilor. | Number | n/a
40015 | Provide and install measuring bolts related to the geodetic survey, diameter 10 to 20 mm, length more than 120 up to 160 mm, made of brass, place according supervision engineer, including sureveying (to national grid) and all ancillary works and materials. Furnizarea si instalarea a reperelor pentru lucrarile geodezice, diametrul 10-20 mm, lungimea 120-160 mm din alama, plasate in conformitate cu inginerul geodezist incluzind si legarae la reteaua geodezica nationala. | Number | n/a
40016 | Provide and install of lining pipes, inflexible PVC, diameter 75 (100) mm including connections, adapters, accessories, hook wires, and closing caps according supervision engineer, including all ancillary works and materials. Furnizarea si instalarae tevilor din PVC pentru comunicatii, diamentru 75(100) mm incluzind si fitingurile, cirligele pentru cabluri si dispozitivele de acoiperire incluzind toate lucrarile aditionale. | Linear meter | 12 |  | 0
40017 | Construct cable duct, min 80x80x80 cm or size according to the prevailing regulations. Constructia putului pentru comunicatii 80x80x80 cm sau dimensiune conform necesitatilor si cerintelor standardelor prevazute pentru comunicatiile concrete dupa caz. | Number | 2 |  | 0
Pile Load Tests Testarea Pilotilor prin Incarcare cu Sarcina
40019 | Provide, install and remove testing equipment and all construction materials needed to execute pile load tests to one bridge with piles. Furnizarea, instalarea si demontarea echipamentului si a meterialelor necesare pentru testare a pilotilor. | Number | n/a
40020 | Static and dynamic pile load tests (abutment, each one) according to EN/DIN 1054 or equal (according specifications item 400, "Bridges", piling), one on each abutment or pier. Test de incarcare static si dinamic, conform EN/DIN 1054 sau echivalentului aprobat (in conformitatea cu pozitia 400, "Poduri", piloti), cite unul pe fiecare pila sau culee. | Number | n/a
40021 | Temporary piles necessary to pile tests, including all ancillary works and materials. Piloti temporari necesari pentru executarea testarii cu sarcina a pilotilor incluzind toate lucrarile aditionale necesare. | Number | n/a
Dynamic and Static Load Test on Bridges Testarea Statica si Dinamica a Podurilor
40022 | Provide 4 tipper trucks loaded with any material with a total weight of min. 25 to per truck, incl. transport and waiting time, off-loading and depositing of the material. The rate remains if the appointed test engineer needs less or more vehicles. Rate as per bridge. Furnizarea a 4 camioane incarcate cu orice material pentru a obtine o sarcina de minim 25 t pe 1 camion, incluzind si timpul de transportare si cintarire a sarcinii, descarcarii si depozitarii materialului. | Lump-sum | n/a
40023 | Provision, installation, maintenance and removal of testing equipment provided by the independent test engineer, all equipment for the respective bridge. Furnizarea, instalarea, mentinerea si demontarea echipamentului de testare specializat pentru podul daat efectuate de catre un inginer specializat. | Lump-sum | n/a
40024 | Analysis of test results and provision of test report of the respective bridge in 4 copies to the Enginer. Analiza rezultatelor testarii si oferirea raportului de testare a podului respectiv in 4 exemplare pe hirtie catre inginer. | Lump-sum | n/a
| Total of Bridge km 180+703 |  |  |  | 0
| Total Bill no. 400 carried to Summary |  |  |  | 0

## Bill 500
Bill No. 500, DRAINAGE STRUCTURES
Item No. | Item description | Unit of measure | Quantity | Unit price € | Total cost €
1 | 2 | 3 | 4 | 5 | 6
CULVERTS AND DRAINAGE FACILITIES
50101 | Removal of Culvert Inlet or Outlet | Number | 24 |  | 0
50102 | Removal of existing culvert barrel | Linear Metre | 131 |  | 0
50103 | Construction of culvert inlets and outlets in concrete to pipe culverts | Number | n/a
50103.1 | to Pipe culverts Ø 400 | Number | n/a
50103.2 | to Pipe culverts Ø 600 | Number | n/a
50103.3 | to Pipe culverts Ø 800 | Number | n/a
50103.4 | to Pipe culverts Ø 1000 | Number | 20 |  | 0
50103.5 | to Pipe culverts Ø 1000_PT-144 | Number | n/a
50103.6 | to Pipe culverts Ø 1200 | Number | n/a
50103.7 | to Pipe culverts Ø 1250 | Number | 10 |  | 0
50103.8 | to Pipe culverts Ø 1500 | Number | 2 |  | 0
50103.9 | to Pipe culverts Ø 1600 | Number | n/a
50103.10 | to Double pipe culverts Ø 1000 | Number | 2 |  | 0
50103.11 | to Double pipe culverts Ø 1200 | Number | n/a
50103.12 | to Double pipe culverts Ø 1250 | Number | 2 |  | 0
50103.13 | to Double pipe culverts Ø 1600 | Number | n/a
50103.14 | to Triple pipe culverts Ø 1200 | Number | n/a
50103.15 | to Triple pipe culverts Ø 1600 | Number | n/a
50104 | Construction of culvert inlets and outlets in concrete to box culverts | Number | n/a
50104.1 | Box Culverts, 1,00m x 1,00m, (span x rise) | Number | n/a
50104.2 | Box Culverts, 2,50m x 2,00m, (span x rise) | Number | n/a
50104.3 | Box Culverts, 2 x (2,50m x 2,00m), (span x rise) | Number | n/a
50104.4 | Box Culverts, 3 x (2,50m x 2,00m), (span x rise) | Number | n/a
50104.5 | Box Culverts, 4 x (2,50m x 2,00m), (span x rise) | Number | n/a
50104.6 | Box Culverts, 2,00m x 2,00m, (span x rise) | Number | n/a
50104.7 | Box Culverts, 2 x (2,00m x 2,00m), (span x rise) | Number | 4 |  | 0
50104.8 | Box Culverts, 3 x (2,00m x 1,00m), (span x rise) | Number | n/a
50104.9 | Box Culverts, 4,00 m x 2,50m, (span x rise) | Number | n/a
50105 | Construction of new concrete pipe culverts | Linear Metre | n/a
50105.1 | to Pipe culverts Ø 400 | Linear Metre | n/a
50105.2 | to Pipe culverts Ø 600 | Linear Metre | n/a
50105.3 | to Pipe culverts Ø 800 | Linear Metre | n/a
50105.4 | to Pipe culverts Ø 1000 | Linear Metre | n/a
50105.5 | to Pipe culverts Ø 1000_PT-144 | Linear Metre | 95 |  | 0
50105.6 | to Pipe culverts Ø 1200 | Linear Metre | n/a
50105.7 | to Pipe culverts Ø 1250 | Linear Metre | 80 |  | 0
50105.8 | to Pipe culverts Ø 1500 | Linear Metre | 17 |  | 0
50105.9 | to Pipe culverts Ø 1600 | Linear Metre | n/a
50105.10 | to Double pipe culverts Ø 1000 | Linear Metre | n/a
50105.11 | to Double pipe culverts Ø 1200 | Linear Metre | n/a
50105.12 | to Double pipe culverts Ø 1250 | Linear Metre | 12 |  | 0
50105.13 | to Double pipe culverts Ø 1600 | Linear Metre | n/a
50105.14 | to Triple pipe culverts Ø 1200 | Linear Metre | n/a
50105.15 | to Triple pipe culverts Ø 1600 | Linear Metre | n/a
50106 | Construction of new concrete box culverts | Linear Metre | n/a
50106.1 | Box Culverts, 2,50m x 2,00m, (span x rise) | Linear Metre | n/a
50106.2 | Box Culverts, 2 x (2,50m x 2,00m), (span x rise) | Linear Metre | n/a
50106.3 | Box Culverts, 3 x (2,50m x 2,00m), (span x rise) | Linear Metre | n/a
50106.4 | Box Culverts, 4 x (2,50m x 2,00m), (span x rise) | Linear Metre | n/a
50106.5 | Box Culverts, 1,00m x 0,50m, (span x rise) | Linear Metre | n/a
50106.6 | Box Culverts, 1,00m x 1,00m, (span x rise) | Linear Metre | n/a
50106.7 | Box Culverts, 2,00m x 2,00m, (span x rise) | Linear Metre | 20 |  | 0
50106.8 | Box Culverts, 2x(2,00m x 2,00m), (span x rise) | Linear Metre | 32 |  | 0
50106.9 | Box Culverts, 3 x (2,00m x 1,00m), (span x rise) | Linear Metre | n/a
50106.10 | Box Culverts, 4,00 m x 2,50m, (span x rise) | Linear Metre | n/a
50107 | Extension of concrete pipe culverts | Linear Metre | n/a
50107.1 | to Pipe culverts Ø 400 | Linear Metre | n/a
50107.2 | to Pipe culverts Ø 600 | Linear Metre | n/a
50107.3 | to Pipe culverts Ø 1000 | Linear Metre | 7 |  | 0
50107.4 | to Pipe culverts Ø 1200 | Linear Metre | n/a
50107.5 | to Pipe culverts Ø 1250 | Linear Metre | n/a
50107.6 | to Pipe culverts Ø 1600 | Linear Metre | n/a
50107.7 | to Double pipe culverts Ø 1000 | Linear Metre | 1 |  | 0
50107.8 | to Double pipe culverts Ø 1200 | Linear Metre | n/a
50107.9 | to Double pipe culverts Ø 1600 | Linear Metre | n/a
50107.10 | to Triple pipe culverts Ø 1200 | Linear Metre | n/a
50107.11 | to Triple pipe culverts Ø 1600 | Linear Metre | n/a
50108 | Extension of concrete box culverts | Linear Metre | n/a
50108.1 | Box Culverts, 2,50m x 2,00m, (span x rise) | Linear Metre | n/a
50108.2 | Box Culverts, 2 x (2,50m x 2,00m), (span x rise) | Linear Metre | n/a
50108.3 | Box Culverts, 3 x (2,50m x 2,00m), (span x rise) | Linear Metre | n/a
50108.4 | Box Culverts, 4 x (2,50m x 2,00m), (span x rise) | Linear Metre | n/a
50108.5 | Box Culverts, 1,00m x 0,50m, (span x rise) | Linear Metre | n/a
50108.6 | Box Culverts, 2,00m x 2,00m, (span x rise) | Linear Metre | n/a
50108.7 | Box Culverts, 3 x (2,00m x 1,00m), (span x rise) | Linear Metre | n/a
50108.8 | Box Culverts, 4,00 m x 2,50m, (span x rise) | Linear Metre | n/a
50109 | Additional protection works at inlets and outlets | Square Metre | 1390 |  | 0
50110 | Provide and place concrete pipe culverts (600 mm dia) at side roads | Linear Metre | n/a
50110A | Provide and place cast iron pipe culverts (Pipe culverts 400 mm dia) | Linear Metre | n/a
50110B | Provide and place cast iron pipe culverts (Double pipe culverts 400 mm dia) | Linear Metre | n/a
CLEANING, RECONDITIONING AND REPAIRING EXISTING INLETS, OUTLETS, DRAINS, SPILLWAYS AND CHUTES
50201 | Repair culvert joints | Linear Metre | 484.875 |  | 0
50202 | Cleaning of existing culverts | Linear Metre | 95 |  | 0
50203 | Repair of culvert inlet and outlet structures | Number | 6 |  | 0
50204 | Repair of Chutes and spillways on embankment slopes | Linear Metre | n/a
50205 | Repair of lined side drain | Linear Metre | 1275 |  | 0
50206 | Repair of culvert drop inlet structures | Number | n/a
50207 | Cleaning lined side drain | Linear Metre | n/a
PAVED WATERWAYS
50301 | Spillway on embankment slope | Linear Metre | n/a
50301.1 | Construction of spillway on embankment slope made of precast concrete units B-6 | Linear Metre | 503 |  | 0
50301.2 | Construction of spillway on embankment slope made of precast concrete units B-7 | Linear Metre | 80 |  | 0
50302 | Lined side drain or waterway Type with precast concrete units or cast in situ | Linear Metre | n/a
50302.1 | Lined side drain or waterway Type 1 with precast concrete units or cast in situ | Linear Metre | 6287 |  | 0
50302.2 | Lined side drain or waterway Type 2 with precast concrete units or cast in situ | Linear Metre | 5514 |  | 0
50302.3 | Lined side drain or waterway Type 3 with precast concrete units or cast in situ | Linear Metre | n/a
50302.4 | New construction of Lined side drain Type 4 with precast concrete units and/or concrete cast in situ rectangular 0.60 x 0.45. | Linear Metre | n/a
50303 | Construct chute entry gulley, double sided | Number | 14 |  | 0
50304 | Construct chute entry gulley, single sided | Number | 132 |  | 0
50305 | Construct erosion basin to lined side drain or waterway | Number | 105 |  | 0
50306 | Construct erosion basin to embankment chute or waterway | Number | 39 |  | 0
50307 | Crushed stone stabilization of ditches | Linear Metre | 2852 |  | 0
MINOR CONCRETE STRUCTURES
50401 | Miscellaneous minor concrete structures | Cubic Metre | n/a
50402 | Outlet dissipator |  | n/a
50402.1 | Outlet dissipator, Concrete B 20, box culvert | Cubic Metre | n/a
50402.2 | Outlet dissipator, Concrete B 20, pipe culvert | Cubic Metre | n/a
50403 | Pedestrian bridges | Number | n/a
50404 | Precast RC slab 300х100х20cm | Number | n/a
50405 | Cast-in-place RC bearing beam | Number | n/a
50406 | Cast-in-place B 20 concrete base of thickness 20cm | Square Metre | n/a
50407 | Precast RC slab 300 х100х10cm | Number | n/a
OPEN DRAINS, SIDE DRAINS
50501 | Cut V-drains parallel to the road embankment including disposal of the excess material into the deposit of the contractor | Linear Metre | n/a
50502 | Closed concrete channel as per drawing | Linear Metre | n/a
50503 | Open concrete channel as per drawing (precast block B-1-20-50) | Linear Metre | 14841 |  | 0
50504 | Rectangular reinforced manholes including all pipe connections to existing ditches etc.as instructed by the supervision engineer | Cubic Metre | n/a
50505 | Granular subsurface drainage | Linear Metre | n/a
PROTECTION WORK
| Stone Pitching (grouted) |  | n/a
50601 | Provide and place stones in mortar, fill spaces/voids with grout | Square Metre | n/a
50602 | Rip-rap on culvert in- and outlets with stones D50 <= 350mm | Square Metre | n/a
50602A | Rip-rap on culvert in- and outlets with stones 350mm < D50< 1000mmm | Square Metre | n/a
50602B | Rip-rap on culvert in- and outlets with stones 1000mm < D50< 1500mmm | Square Metre | n/a
GABIONS AND MATRESSES
| Gabions |  | n/a
50702 | Location and Quantity to be determined by the Engineer. | Cubic Metre | n/a
| Excavation for gabions |  | n/a
50702A | Provision and placing of Gabions, double twist hexagonal 3.0mm wire mesh, all sizes, including unfolding, lacing,bracing | Cubic Metre | n/a
50702B | Provision of Rockfill material, filling and packing, faces with selected material | Cubic Metre | n/a
| Matresses |  | n/a
| Location and Quantity to be determined by the Engineer. |  | n/a
50703 | Excavation and surface preparation for bedding of mattresses | Square Metre | n/a
50703A | Delivery and placing of mattresses (incl unfolding and lacing) | Cubic Metre | n/a
50703B | Provision of Rockfill material, filling and packing with selected material | Cubic Metre | n/a
40208 | Sheet Piling, km151+700 for abutments, free sheet wall as protection of building pits (e.g. steel elements). Sheet length according stability analyses, interlocked, driven and removed; as required with anchoring; spayment: horizontal lenght x driven depth. Baterea palplanselor , km151+700 pentru culei si protectia gropilor de fundatie. Lungimea palplanselor conform calculelor, batute, incuiate si demolate conform cerintelor. | Square meter | 450 |  | 0
| Geotextile (filter fabric) |  | n/a
50704 | Provide and install Geotextile (continuous polyester filament double needle-punched, min 500gr/m2), incl cutting, placing and fixing. | Square Metre | n/a
KERBS
50801 | Precast concrete kerbing and backing – type 1(100x30x18) | Linear Metre | 787 |  | 0
50802 | Precast concrete kerbing – type 2 (100x20x8) | Linear Metre | 377 |  | 0
DRAINS, MANHOLES, EXIT GULLY
50901 | Construction of transversal drains | Linear Metre | 3367 |  | 0
Total Bill no. 500 carried to Summary
Note on B15: Severin Valeriu: add
Note on B19: Severin Valeriu: add
Note on B41: Severin Valeriu: add
Note on B45: Severin Valeriu: add

## Bill 600
Bill No. 600, INCIDENTAL CONSTRUCTION
Item No. | Item description | Unit of measure | Quantity | Unit price € | Total cost €
1 | 2 | 3 | 4 | 5 | 6
Minor intersections: Intersectii minore
20102 | Excavate material in road area (cut to fill), incl temporary storage at site for re-use. Executarea debleului | Cubic Metre | 4972.8 |  | 0
20101A | Provide suitable material for fill in embankment and access roads adjustments, incl haulage and compaction to 95%MDD Executarea rambleului | Cubic Metre | 3108 |  | 0
30301.1 | Capping layer of sand H - 100 mm Strat drenant din nisip Н=100mm | Cubic Metre | 1554 |  | 0
30302.3 | Base course made of lime stone H-150mm Strat fundaţie din piatra sparta Н=150mm | Square Metre | 743 |  | 0
30302.6 | Base course made of lime stone H-220mm Strat fundaţie din piatra sparta Н=220mm | Square Metre | 15540 |  | 0
30206 | Asphalt Concrete Pavement Milling at a depth of 8-10 cm | Square Metre | 2652 |  | 0
30503 | Binder course of asphalt concrete M1 - Thickness 60 mm Strat de bază din beton asfalt cu granulaţie mare МII Н=60mm | Square Metre | 12496 |  | 0
30402 | Tack coat using cutback bitumen or bitumen emulsion, 0.25 to 0.4 L/Square Metre Amorsarea suprafetei cu bitum 0.25 - 0.4 l/Square Metre | Litre | 3748.8 |  | 0
30504A | Wearing course of asphalt concrete from asphalt concrete Type V M III Thickness 40 mm Strat de uzură din beton asfaltic МII tip Б Н=40mm | Square Metre | 12496 |  | 0
50103 | Construction of culvert inlets and outlets in concrete to pipe culverts |  | n/a
50103.2 | to Pipe culverts Ø 600 | Number | n/a
50103.3 | to Pipe culverts Ø 800 | Number | 20 |  | 0
50103.4 | to Pipe culverts Ø 1000 | Number | 2 |  | 0
50103.7 | to Pipe culverts Ø 1250 | Number | n/a
50105 | Construction of new concrete pipe culverts | Linear Metre | n/a
50105.1 | to Pipe culverts Ø 600 | Linear Metre | n/a
50105.2 | to Pipe culverts Ø 800 | Linear Metre | 158 |  | 0
50105.3 | to Pipe culverts Ø 1000 | Linear Metre | 8 |  | 0
50105.7 | to Pipe culverts Ø 1250 | Linear Metre | n/a
Access to properties: Accese in curti
20102 | Excavate material in road area (cut to fill), incl temporary storage at site for re-use. Executarea debleului | Cubic Metre | n/a
30301.1 | Capping layer of sand H - 100 mm Strat drenant din nisip Н=100mm | Cubic Metre | n/a
30302.6 | Base course made of lime stone H-120mm Piatra sparta M400 Н=120mm | Square Metre | n/a
30401 | Prime-coat using cutback bitumen, 0.6 to 1.0 L/Square Metre Amorsarea suprafetei cu bitum 0.8 to 1.0 L/Square Metre | Litre | n/a
30504A | Asphalt concrete course Type V MIII H-40mm Asfalt cu granulaţie fină МIII тип В Н=40mm | Square Metre | n/a
50110 | Provide and place concrete pipe culverts (600 mm dia) at side roads Constructia podetelor tubulare cu diametrul 600mm | linear meter | n/a
50802 | Small Concrete Kerb 100x20x8 Bordura de trotuar 100x20x8 | linear meter | n/a
Bus station Statie de autobus, platforma de stationare
20102 | Excavate material in road area (cut to fill), incl temporary storage at site for re-use. Executarea debleului | Cubic Metre | 2283.77 |  | 0
20101A | Provide suitable material for fill in embankment and access roads adjustments, incl haulage and compaction to 95%MDD Executarea rambleului | Cubic Metre | 761.2567 |  | 0
30103 | Cold recycling of the asphalt concrete pavement at a depth of 100 - 200 mm. Mixing in of new aggregares and stabilization with 3 % cement. Regulation to required transverse and longitudinal profile. Compaction. Total layer thickness 50 - 300 mm | Cubic Metre | n/a
30301.2 | Capping layer of ballast H - 150 mm Strat drenant din balast Н=150mm | Cubic Metre | 646.35 |  | 0
30801.4 | Cement-stabilized base, Thickness 220 mm | Square Metre | 4309 |  | 0
30208 | Asphalt Concrete Pavement Milling at a depth of 12-14 cm | Square Metre | n/a
30302.7 | Subbase courses of limestone h=240 mm Piatra sparta h=240mm | Square Metre | n/a
30901 | Bituminous coated macadam H-60mm Piatra sparta anrobat cu bitum H-60mm | Square Metre | 4309 |  | 0
30401 | Prime-coat using cutback bitumen, 0.6 to 1.0 L/Square Metre Amorsarea suprafetei cu bitum 0.8 to 1.0 L/Square Metre | Litre | 2585.4 |  | 0
30402 | Tack coat using cutback bitumen or bitumen emulsion, 0.25 to 0.4 L/Square Metre Amorsarea suprafetei cu bitum 0.25 - 0.4 l/Square Metre | Litre | 1292.7 |  | 0
30503 | Binder course of asphalt concrete M1 - Thickness 60 mm Beton asfaltic poros МI Н=60mm | Square Metre | 4309 |  | 0
30501 | Wearing course of stone mastic asphalt concrete Thickness 40 mm Strat de uzura din mixtura asfaltica pe baza de mastic bituminos Н=40мм | Square Metre | 4309 |  | 0
50801 | Concrete kerbs 100x30x18 Bordura din beton 100x30x18 | linear meter | 523 |  | 0
50802 | Small Concrete Kerb 100x20x8 Bordura de trotuar 100x20x8 | linear meter | 523 |  | 0
70304 | Sidewalk with Concrete Paving Blocks Trotuat pavat cu placi prefabricate de beton | Square Metre | 548 |  | 0
30301.1 | Capping layer of sand H - 100 mm Strat drenant din nisip Н=100mm | Cubic Metre | 54.8 |  | 0
Parkings Parcari
30206 | Asphalt Concrete Pavement Milling at a depth of 8-10 cm | Square Metre | 1403 |  | 0
30504A | Wearing course of asphalt concrete from asphalt concrete Type V M III Thickness 40 mm Asfalt cu granulaţie fină МIII тип В Н=40mm | Square Metre | 1403 |  | 0
30302.3 | Subbase courses of limestone h=150 mm | Square Metre | 1403 |  | 0
30402 | Tack coat using cutback bitumen or bitumen emulsion, 0.25 to 0.4 L/Square Metre Amorsarea suprafetei cu bitum 0.25 - 0.4 l/Square Metre | Litre | 420.9 |  | 0
30505 | Binder made of porous asphalt concrete MI, H-60mm Beton asfaltic poros МI Н=60mm | Square Metre | n/a
30402 | Tack coat using cutback bitumen or bitumen emulsion, 0.25 to 0.4 L/Square Metre Amorsarea suprafetei cu bitum 0.25 - 0.4 l/Square Metre | Litre | n/a
30506 | Wearing course made of asphalt concrete type B MI, H-40mm Strat de uzură din beton asfaltic МI тип Б Н=40mm | Square Metre | n/a
50501 | Concrete kerbs 100x 30x18 Bordure din beton 100x 30x18 | linear meter | n/a
Local access road Drum lateral
30301.1 | Capping layer of sand H - 100 mm Strat drenant din nisip Н=100mm | Cubic Metre | n/a
20102 | Excavate material in road area (cut to fill), incl temporary storage at site for re-use. Executarea debleului | Cubic Metre | n/a
30302.3 | Base course made of lime stone M400 H-150mm Strat fundaţie din piatra sparta M400 Н=150mm | Square Metre | n/a
30401 | Prime-coat using cutback bitumen, 0.8 to 1.0 L/Square Metre Amorsarea suprafetei cu bitum 0.8 to 1.0 L/Square Metre | Litre | n/a
30504B | Wearing course of asphalt concrete from asphalt concrete Type V M III Thickness 60 mm Strat de uzură din beton asfaltic МII tip Б Н=60mm | Square Metre | n/a
Roundabout km 165+860; 171+118 Intersectie giratorie km 165+860; 171+118
30208 | Asphalt Concrete Pavement Milling at a depth of 12-14 cm | Square Metre | 854 |  | 0
10301 | Removal of concrete kerb and dispose Desfacerea bordurei existente | Linear meter | 24 |  | 0
20102A | Excavate after removal of bituminous surface all type of material in road area and access roads adjustments to any depth as directed by the Engineer (cut to spoil) and dispose in contractors dump site. | Cubic Metre | 427.25 |  | 0
10202 | Clearing and Removal of topsoil Decaparea pamintului vegetal | Cubic Metre | 1022 |  | 0
20102 | Excavate material in road area (cut to fill), incl temporary storage at site for re-use. | Cubic Metre | 1346 |  | 0
20103 | Select Fill to Shoulders (Shoulder fill) Umplerea acostamentelor | Cubic Metre | 745 |  | 0
20101A | Provide suitable material for fill in embankment and access roads adjustments, incl haulage and compaction to 95%MDD | Cubic Metre | 1978 |  | 0
20105 | Shaping of the subgrade layer (formation level) Nivelarea platformei | Square Metre | 6774 |  | 0
20104 | Finishing and trimming of cut and fill slopes Nivelarea taluzurilor | Square Metre | 804 |  | 0
20402 | Provide top soil, spread on embankment slopes and road sides of min 150 mm thickness, light compaction Aşternerea stratului de pămînt vegetal pe taluze | Cubic Metre | 120.6 |  | 0
20403 | Provide grassing to embankment and road sides, incl maintenance up to end of defects liability period Insăminţarea cu iarbă a taluzurilor | Square Metre | 804 |  | 0
30301.1 | Capping layer of sand H - 150 mm Strat drenant din nisip Н=150mm | Cubic Metre | 539.4 |  | 0
30801.4 | Base course of lime stone M400 stabilised with cemen 8% M400 H-220mm Strat de fundatie din piatra sparta M400 cu adaos de ciment 8% Н=220mm | Square Metre | 2868 |  | 0
30401 | Prime-coat using cutback bitumen, 0.6 to 1.0 L/Square Metre Amorsarea suprafetei cu bitum 0.8 to 1.0 L/Square Metre | Litre | 1720.8 |  | 0
30901 | Bituminous coated macadam H-60mm Piatra sparta anrobat cu bitum H-60mm | Square Metre | 2868 |  | 0
30103 | Cold recycling of the asphalt concrete pavement at a depth of 100 - 200 mm. Mixing in of new aggregares and stabilization with 3 % cement. Regulation to required transverse and longitudinal profile. Compaction. Total layer thickness 50 - 300 mm | Cubic Metre | 1055.52 |  | 0
30105 | Cement, tone | included | n/a
30107 | Additives | included | n/a
30402 | Tack coat using cutback bitumen or bitumen emulsion, 0.25 to 0.4 L/Square Metre Amorsarea suprafetei cu bitum 0.25 - 0.4 l/Square Metre | Litre | 2619.6 |  | 0
30503 | Binder course of asphalt concrete M1 - Thickness 60 mm Strat din beton asfaltic poros МI Н=60mm | Square Metre | 8279 |  | 0
30402 | Tack coat using cutback bitumen or bitumen emulsion, 0.25 to 0.4 L/Square Metre Amorsarea suprafetei cu bitum 0.25 - 0.4 l/Square Metre | Litre | 2483.7 |  | 0
30501 | Wearing course of stone mastic asphalt concrete Thickness 40 mm Strat de uzură din mixtură asfaltică pe bază de mastic bituminos Н=40мм | Square Metre | 8279 |  | 0
50801 | Concrete kerbs 100x30x18 Bordura din beton 100x30x18 | linear meter | 1422 |  | 0
30301.1 | Capping layer of sand H - 250 mm Strat drenant din nisip Н=250mm | Cubic Metre | 119 |  | 0
30702.1 | Base course of concrete B20, Thickness 200mm Strat de fundatie din beton B20 H - 200mm | Square Metre | 471 |  | 0
30702.2 | Base course of concrete B20, Thickness 150mm Strat de fundatie din beton B20 H - 150mm | Square Metre | 429 |  | 0
30703 | Base course of sand mixed with cement, Thickness 60mm M60 Strat de fundatie din nisip cu adaos de ciment Н=60mm M60 | Square Metre | 1019 |  | 0
30704 | Paving with bolder granite stone of red color Pavaj din piatra bruta | Square Metre | 1019 |  | 0
GUARDRAIL
60101 | Install new galvanised steel guardrail, type 11 DOMJ | Linear Metre | n/a
60102 | Re-install existing steel W beam guardrail without refurbishment | Linear Metre | n/a
60103 | Refurbish and re-install existing steel W beam guardrail | Linear Metre | n/a
60104 | Provide new post for re-set guardrail | Number | n/a
CRASH BARRIERS
| Guard Rails (metallic and concrete) |  | n/a
60201 | Provision and complete installation of metallic Guard Rails (crash barrier), hot galvanized , incl all ancillary works (earth and concrete works, metal works, etc.) | Linear Metre | 4737 |  | 0
60202 | Provision and complete installation of doubled metallic guard rails (reinforced crash barrier), hot galvanized , incl all ancillary works (earth and concrete works, metal works, etc.) over selected culverts. | Linear Metre | n/a
RETAINING WALL
60401 | Construct retaining wall in reinforced concrete. | Cubic Metre | n/a
60402 | Gravel drain behind structures | Linear Metre | n/a
60403 | Pipe drain behind structures | Linear Metre | n/a
| Total Bill no. 600 carried to Summary |  |  |  | 0

## Bill 700
Bill No. 700, ROAD MARKING AND SIGNING
Item No. | Item description | Unit of measure | Quantity | Unit price € | Total cost €
1 | 2 | 3 | 4 | 5 | 7
PERMANENT TRAFFIC CONTROL
70101 | Install new signs on metallic gantry frame | Number | n/a
70102 | Install new signs on existing supports | Number | n/a
70103 | Install new marker posts | Number | 1017 |  | 0
70104 | Install new kilometer posts | Number | 31 |  | 0
70105 | Install new signs on new supports, including installation of posts | Number | n/a
70105.1 | Install new signs on new poles Type A 900 | Number | 172 |  | 0
70105.2 | Install new signs on existing poles Type B 700 | Number | 61 |  | 0
70105.3 | Install new signs on new poles Type D 700 | Number | 38 |  | 0
70105.4 | Install new signs on new poles Type 700x350 | Number | 30 |  | 0
70105.5 | Install new signs on new poles Type 930x700 | Number | n/a
70106 | Install new Direction signs on new supports, including installation of posts | Number | n/a
70106.1 | Install new signs on new poles Type 1050x700 | Number | 15 |  | 0
70106.2 | Install new signs on new poles Type 1500x510 | Number | 2 |  | 0
70106.3 | Install new signs on new poles Type 1700x500 | Number | n/a
70106.4 | Install new signs on new poles Type 2000x510 | Number | 10 |  | 0
70106.5 | Install new signs on new poles Type 2500x510 | Number | n/a
70106.6 | Install new signs on new poles Type 2500x1020 | Number | n/a
70106.7 | Install new signs on new poles Type 3000x680 | Number | n/a
70106.8 | Install new signs on new poles Type 3000x1020 | Number | n/a
70106.9 | Install new signs on new poles Type 3000x1500 | Number | n/a
70106.10 | Install new signs on new poles Type 3000x2000 | Number | n/a
70106.11 | Install new signs on new poles Type 3500x680 | Number | 4 |  | 0
70106.12 | Install new signs on new poles Type 3500x1020 | Number | n/a
70106.13 | Install new signs on new poles Type 3500x1500 | Number | n/a
70106.14 | Install new signs on new poles Type 3500x2000 | Number | 2 |  | 0
70106.15 | Install new signs on new poles Type 4000x680 | Number | n/a
70106.16 | Install new signs on new poles Type 4000x1020 | Number | n/a
70106.17 | Install new signs on new poles Type 4000x1500 | Number | n/a
70106.18 | Install new signs on new poles Type 4000x2000 | Number | n/a
70106.19 | Install new signs on new poles Type 4500x1020 | Number | n/a
70106.20 | Install new signs on new poles Type 4500x1500 | Number | 1 |  | 0
70106.21 | Install new signs on new poles Type 4500x2000 | Number | n/a
70106.22 | Install new signs on new poles Type 5000x1500 | Number | n/a
70106.23 | Install new signs on new poles Type 5000x2250 | Number | n/a
70106.24 | Install new signs on new poles Type 1050x350 | Number | n/a
70106.25 | Install new signs on new poles Type 1100x700 | Number | n/a
70106.26 | Install new signs on new poles Type 2250x500 | Number | n/a
70107 | Traffic light | Number | n/a
PERMANENT ROAD MARKINGS
70201 | Double line (centre line) passed through, width 0.1 m, white | Linear Metre | n/a
70202 | Full line (centre line, shoulders) passed through, width 0.1 m, white or yellow | Linear Metre | 76190 |  | 0
70203 | Broken line (centre line, shoulders), width 0.1 m, ratio 3:1, white or yellow | Linear Metre | 5400 |  | 0
70204 | Arrows, letters, etc. | Number | 29 |  | 0
70205 | Various areas, white or yellow color (arrows, zebra crossings, traffic islands, letters, etc.) | Square Metre | 1130 |  | 0
70206 | Give way triangles (shark teeth) | Number | n/a
SIDE WALKS
70301 | Repair of existing sidewalk with asphalt concrete | Square Metre | 616 |  | 0
70302 | Construction of new sidewalk with asphalt concrete surface | Square Metre | 879 |  | 0
70303 | Construction of new sidewalk with cement concrete surface | Square Metre | n/a
70304 | Construction of new sidewalk with Concrete Paving Blocks | Square Metre | n/a
| Total Bill no. 700 carried to Summary |  |  |  | 0

## Bill 800
Bill No. 800, ENGINEERING SERVICES
Item No. | Item description | Unit of measure | Quantity | Unit price € | Total cost €
1 | 2 | 3 | 4 | 5 | 6
REARRANGEMENT OF POWER LINES. ROAD ILLUMINATION
80101 | The rearrangement of aerial power lines of 0.4kV | Linear Metre | n/a
80101.1 | Diversion of poles for 0,4 kV overhead lines (included) | Number | 8 |  | 0
80102 | The rearrangement of aerial power lines of 10kV Aeriene | Linear Metre | n/a
80102.1 | Diversion of poles 10.5m for 10 kV overhead lines (included) | Number | n/a
80102.2 | Diversion of poles 16m for 10 kV overhead lines (included) | Number | 20 |  | 0
80102A | The rearrangement of subterranean cable power lines of 10kV Subterane | Linear Metre | n/a
80103 | The rearrangement of aerial power lines of 110kV | Linear Metre | n/a
80103.1 | Diversion of poles for 110 kV overhead lines (included) | Number | 2 |  | 0
80104 | Arrangement of external lightning (subterranean cable) | Linear Metre | 500 |  | 0
80104.1 | Installation of poles L=15m for lighting at interchanges | Number | 3 |  | 0
80105 | Installation of new Substation | Number | n/a
REARANGEMENT OF COMMUNICATION LINES
80201 | Rearangement of underground comunication cable | Linear Metre | 3200 |  | 0
80201A | Rearangement of underground comunication optic cable | Linear Metre | 800 |  | 0
80202 | Rearangement of underground water supplay | Linear Metre | n/a
80203 | Rearangement of underground gas pipeline | Linear Metre | 527 |  | 0
BUS STOPS
80301 | Construction of complete shelter for bus stop as shown on drawings, including all ancillary work | Number | 11 |  | 0
| Total Bill no. 800 carried to Summary |  |  |  | 0

## Bill 1000
Bill No. 1000, DAYWORKS
Item No. | Item description | Unit of measure | Quantity | Unit price € | Total cost €
1 | 2 | 3 | 4 | 5 | 6
LABOUR
| Unskilled labour | Hour | 3000 |  | 0
| Skilled labour | Hour | 1600 |  | 0
| Foreman | Hour | 500 |  | 0
| Equipment Operator | Hour | 800 |  | 0
| Mechanic | Hour | 800 |  | 0
| Assistant Mechanic | Hour | 600 |  | 0
| Mason | Hour | 500 |  | 0
MATERIALS
| Sand | Cubic metre | 100 |  | 0
| Sulphate resisting Portland cement | Tonne | 20 |  | 0
| Crushed sand | Cubic metre | 100 |  | 0
| Crushed course aggregate | Cubic metre | 100 |  | 0
| Crushed fine aggregate | Cubic metre | 100 |  | 0
| Prime coat RC 30 | Square Metre | 500 |  | 0
| Bituminous binder course | Tonne | 100 |  | 0
| Bituminous surface (wearing) course | Tonne | 100 |  | 0
| Reinforcing Steel (high yield) | Tonne | 10 |  | 0
| Pvc Pipe 150mm Diameter | Linear Metre | 200 |  | 0
| Pvc pipe 100mm Diameter (perforated) | Linear Metre | 200 |  | 0
| Concrete Culvert 600mm Diameter | Linear Metre | 50 |  | 0
| Concrete Culvert 900mm Diameter | Linear Metre | 50 |  | 0
| Concrete Culvert 1200mm Diameter | Linear Metre | 50 |  | 0
| Concrete class B10 | Cubic Metre | 10 |  | 0
| Concrete class B15 | Cubic Metre | 10 |  | 0
| Concrete class B20 | Cubic Metre | 10 |  | 0
| Concrete class B25 | Cubic Metre | 10 |  | 0
| Concrete class B30 | Cubic Metre | 10 |  | 0
EQUIPMENT
| Wheel loader | Hour | 300 |  | 0
| Bulldozer | Hour | 300 |  | 0
| Excavator | Hour | 300 |  | 0
| Grader 140 hp | Hour | 300 |  | 0
| Dumper truck 8 m³ | Hour | 400 |  | 0
| Wheel tractor over 50 hp | Hour | 300 |  | 0
| Water tanker over 6 m³ | Hour | 300 |  | 0
| Bitumen sprayer | Hour | 300 |  | 0
| Milling machine | Hour | 300 |  | 0
| Asphalt mixing plant | Hour | 300 |  | 0
| Asphalt paver/finisher | Hour | 300 |  | 0
| Rubber tyre roller | Hour | 300 |  | 0
| Steel roller | Hour | 300 |  | 0
| Air compressor incl. hoses, hammers, chisels (7 m³/min) | Hour | 300 |  | 0
| Jack hammer | Hour | 300 |  | 0
| Concrete mixer | Hour | 300 |  | 0
| Concrete vibrating device | Hour | 300 |  | 0
| Dumper | Hour | 300 |  | 0
| Pick up | Hour | 300 |  | 0
| Crane lifting capacity 10 t | Hour | 300 |  | 0
| Total Bill no. 1000 carried to Summary |  |  |  | 0